## 1.model_summary
| Input 1: Traffic Network |  | from_node_id | to_node_id | length_in_mile | number_of_lanes | speed_limit_in_mph | lane_capacity_in_vhc_per_hour | link_type
|  |  | 1 | 2 | 10 | 4 | 35 | 900 | 4
|  |  | 1 | 3 | 20 | 4 | 45 | 1450 | 2
|  |  | 1 | 5 | 5 | 4 | 35 | 900 | 4
|  |  | 2 | 1 | 10 | 4 | 35 | 900 | 4
|  |  | 2 | 4 | 20 | 4 | 45 | 1450 | 2
|  |  | 2 | 5 | 5 | 4 | 35 | 900 | 4
|  |  | 3 | 1 | 20 | 4 | 45 | 1450 | 2
|  |  | 3 | 4 | 10 | 4 | 35 | 900 | 4
|  |  | 3 | 6 | 5 | 4 | 35 | 900 | 4
|  |  | 4 | 2 | 20 | 4 | 45 | 1450 | 2
|  |  | 4 | 3 | 10 | 4 | 35 | 900 | 4
|  |  | 4 | 6 | 5 | 4 | 35 | 900 | 4
|  |  | 5 | 1 | 5 | 4 | 35 | 900 | 4
|  |  | 5 | 2 | 5 | 4 | 35 | 900 | 4
|  |  | 5 | 6 | 10 | 5 | 65 | 1900 | 1
|  |  | 6 | 3 | 5 | 4 | 35 | 900 | 4
|  |  | 6 | 4 | 5 | 4 | 35 | 900 | 4
|  |  | 6 | 5 | 10 | 5 | 65 | 1900 | 2
Trip Generation
Objective: Estimate the number of trips entering and leaving each zone
Inputs: Zone Characteristics (# of HH, HH Income, Auto Ownership, Employment, etc.)
Outputs: # of Productions, # of Attractions
Input 2:
Household Demographic Information
| Description: Identifies # of households in each zone with the specified car ownership and income | [7 empty] | Input 3:
|  | Zone 1 |  |  | Zone 2 |  |  |  | Zone Socio-Economic Information
| Income | Low | Middle | High | Low | Middle | High |  | Description: Identifies # of households and # of jobs classified by type in each zone
| 0 Cars | 4000 | 8000 | 8000 | 2000 | 4000 | 4000 |  |  | Total # of Households | Total Employment
| 1 Car | 12000 | 32000 | 36000 | 8000 | 26000 | 16000 |  | Zone |  | Retail | Service | Other | Total
| 2 Cars | 4000 | 20000 | 16000 | 10000 | 30000 | 20000 |  | 1 | 140000 | 80000 | 40000 | 80000 | 200000
|  | Zone 3 |  |  | Zone 4 |  |  |  | 2 | 120000 | 80000 | 40000 | 40000 | 160000
| Income | Low | Middle | High | Low | Middle | High |  | 3 | 80000 | 20000 | 40000 | 20000 | 80000
| 0 Cars | 0 | 0 | 0 | 0 | 0 | 0 |  | 4 | 60000 | 2000 | 2000 | 0 | 4000
| 1 Car | 2000 | 8000 | 10000 | 0 | 4000 | 6000 |  | Total | 400000 | 182000 | 122000 | 140000 | 444000
| 2 Cars | 8000 | 22000 | 30000 | 0 | 16000 | 34000
Input 4: Trip Production Table:
# of Productions/HH
| Cars/HH | HH Income | HBW | HBO | NHB | Total
| 0 | Low | 0.5 | 2 | 0.9 | 3.4
|  | Middle | 1.1 | 3 | 1.2 | 5.3
|  | High | 1.4 | 3.9 | 1.8 | 7.1
| 1 | Low | 0.8 | 3.2 | 1.3 | 5.3
|  | Middle | 1.5 | 3.9 | 1.6 | 7
|  | High | 1.8 | 4.9 | 2.2 | 8.9
| 2 | Low | 1.4 | 5.2 | 2.1 | 8.7
|  | Middle | 2.1 | 5.7 | 2.3 | 10.1
|  | High | 2.5 | 6.8 | 3.1 | 12.4
Source: based on Martin and McGuckin (1998), Table 7, pg. 27.
Martin,W.A. and N.A.McGuckin (1998). Travel Estimation Techniques for Urban Planning,
NCHRP Report 365, Transportation Research Board, Washington, DC.
Input 5: Trip Attraction Coefficient Table
| Trip Attraction Table |  | Employment Type
| Trip Type | # of HH | Retail | Service | Other
| HBW | 0 | 1.45 | 1.45 | 1.45
| HBO | 0.9 | 9 | 1.7 | 0.5
| NHB | 0.5 | 4.1 | 1.2 | 0.5
| Reference: | ITE Trip Attraction Rates
Equation | HBW = 1.45(Total Employment)
HBO = 0.9(# of Households) + 9(Retail Employment) + 1.7(Service Employment) + 0.5(Other Employment)
NHB = 0.5(# of Households) + 4.1(Retail Employment) + 1.2(Service Employment) + 0.5(Other Employment)
| Alternative Trip Attraction Table |  | Employment Type
| Trip Type | # of HH | Retail |  | Other
| HBW | 0 | 1.7 |  | 1.7
| HBO | 1 | 10 |  | 0.5
| NHB | 0.5 | 2 |  | 2.5
| Source: | Quick Response Method Tables (NCHRP 187, Sosslau et al., 1978)
| Trip Distribution | [8 empty] | Methods:
| Objective: Estimate the number of trips made between each zone | [8 empty] | Gravity Model
| Inputs: Productions, Attractions, Travel time between zones | [8 empty] | Growth Factor Model
| Outputs: # of Person Trips from Zone i to Zone j | [8 empty] | Discrete Choice Model
| Input 6: Travel Time Table: Time in (minutes) | [8 empty] | Gravity Model Steps:
|  |  | Destination | [6 empty] | #1: Calculate Friction Factors for each Trip Type
|  |  | TAZ 1 | TAZ 2 | TAZ 3 | TAZ 4 | 5 | 6 |  | #2: Use Friction Factors in Gravity Model
| Origin | TAZ 1 | 2.5 | 10 | 20 | 20 | 5 | 15
|  | TAZ 2 | 10 | 2.5 | 20 | 20 | 5 | 15
|  | TAZ 3 | 20 | 20 | 2.5 | 10 | 15 | 5
|  | TAZ 4 | 20 | 20 | 10 | 2.5 | 15 | 5
|  | 5 | 5 | 5 | 15 | 15 | 2.5 | 10
|  | 6 | 15 | 15 | 5 | 5 | 10 | 2.5
[10 empty] | Pi = Productions in Zone i |  |  | Tij = Trips from Zone i to Zone j
| Input 7: Friction Factor Coefficients: | [8 empty] | Aj = Attractions in Zone j |  |  | Fij = Friction Factor for travel from Zone i to Zone j
| Trip Purpose | a | [7 empty] | Kij = Correction Factor for travel from Zone i to Zone j (default Kij = 1) | bar: Destination TAZ 1 to Destination TAZ 2
| HBW | 28507 | Destination TAZ 1: -0.02; Destination TAZ 2: -0.123
| HBO | 139173 | Destination TAZ 1: -1.285; Destination TAZ 2: -0.094 | [5 empty] | Friction
| NHB | 219113 | Destination TAZ 1: -1.332; Destination TAZ 2: -0.1; Destination TAZ 4: Friction Factor Model: (Gamma Model) |  |  |  |  | Travel Time (min) | HBW | HBO | NHB
[13 empty] | 1 | 25207.7042 | 126686.7829 | 198261.6412
[13 empty] | 5 | 14923.8546 | 10996.643 | 15577.3242
[13 empty] | 10 | 7957.3654 | 2820.4485 | 3752.9576
[13 empty] | 15 | 4267.3314 | 1046.9417 | 1326.395
[13 empty] | 20 | 2293.8578 | 452.1243 | 548.4124
|  |  | Destination TAZ 4: i = origin zone | a, b, c = coefficients |  |  |  | 25 | 1234.631 | 212.1339 | 247.1018
| SOLUTION PROCESS |  | Destination TAZ 4: j = destination zone | TTij = Travel Time from zone i to zone j |  |  |  | 30 | 665.0625 | 104.8923 | 117.5599
Trip Productions
| Method: | Cross Classification | Destination TAZ 4: Process:; Destination 5: Multiply Trip Production Table coefficients with corresponding # of households in each category
Results:
Trip Production Table:
|  |  | Destination TAZ 1: # of Productions/HH |  |  | HBW |  |  |  | SUM
| Cars/HH | HH Income | HBW | HBO | NHB | Total |  |  |  | Zone | Low | Middle | High | Total
| 0 | Low | 0.5 | 2 | 0.9 | 3.4 |  |  |  | 1 | 17200 | 98800 | 116000 | 232000
|  | Middle | 1.1 | 3 | 1.2 | 5.3 |  |  |  | 2 | 21400 | 106400 | 84400 | 212200
|  | High | 1.4 | 3.9 | 1.8 | 7.1 |  |  |  | 3 | 12800 | 58200 | 93000 | 164000
| 1 | Low | 0.8 | 3.2 | 1.3 | 5.3 |  |  |  | 4 | 0 | 39600 | 95800 | 135400 | 743600
|  | Middle | 1.5 | 3.9 | 1.6 | 7 |  |  |  |  | HBO
|  | High | 1.8 | 4.9 | 2.2 | 8.9 |  |  |  | Zone | Low | Middle | High | Total
| 2 | Low | 1.4 | 5.2 | 2.1 | 8.7 |  |  |  | 1 | 67200 | 262800 | 316400 | 646400
|  | Middle | 2.1 | 5.7 | 2.3 | 10.1 |  |  |  | 2 | 81600 | 284400 | 230000 | 596000
|  | High | 2.5 | 6.8 | 3.1 | 12.4 |  |  |  | 3 | 48000 | 156600 | 253000 | 457600
[10 empty] | 4 | 0 | 106800 | 260600 | 367400 | 2067400
NHB
| Given Household Characteristics Data: | [8 empty] | Zone | Low | Middle | High | Total
|  | Zone 1 | Destination TAZ 3: Zone 2 |  | 1 | 27600 | 106800 | 143200 | 277600
| Income | Low | Middle | High | Low | Middle | High |  |  | 2 | 33200 | 115400 | 104400 | 253000
| 0 Cars | 4000 | 8000 | 8000 | 2000 | 4000 | 4000 |  |  | 3 | 19400 | 63400 | 115000 | 197800
| 1 Car | 12000 | 32000 | 36000 | 8000 | 26000 | 16000 |  |  | 4 | 0 | 43200 | 118600 | 161800 | 890200
| 2 Cars | 4000 | 20000 | 16000 | 10000 | 30000 | 20000
|  | Zone 3 | Destination TAZ 3: Zone 4
| Income | Low | Middle | High | Low | Middle | High
| 0 Cars | 0 | 0 | 0 | 0 | 0 | 0
| 1 Car | 2000 | 8000 | 10000 | 0 | 4000 | 6000
| 2 Cars | 8000 | 22000 | 30000 | 0 | 16000 | 34000
Trip Attraction
Summarized Form: Trip Attraction Coefficient Table
| Trip Attraction Table |  | Destination TAZ 1: Employment Type
| Trip Type | # of HH | Retail | Service | Other | Total
| HBW | 0 | 0 | 0 | 0 | 1.45 |  |  |  | Results:
| HBO | 0.9 | 9 | 1.7 | 0.5 | 0
| NHB | 0.5 | 4.1 | 1.2 | 0.5 | 0 |  |  |  | Zone | HBW | HBO | NHB | Total
| Example: HBW Attractions = 1.45*Total Employment | [8 empty] | 1 | 290000 | 954000 | 486000 | 1730000
[10 empty] | 2 | 232000 | 916000 | 456000 | 1604000
[10 empty] | 3 | 116000 | 330000 | 180000 | 626000
| Zone Socio-Economic Data: | [8 empty] | 4 | 5800 | 75400 | 40600 | 121800
|  | Total # of Households | Destination TAZ 1: Total Employment |  | SUM | 643800 | 2275400 | 1162600 | 4081800
| Zone |  | Retail | Service | Other | Total
| 1 | 140000 | 80000 | 40000 | 80000 | 200000
| 2 | 120000 | 80000 | 40000 | 40000 | 160000
| 3 | 80000 | 20000 | 40000 | 20000 | 80000
| 4 | 60000 | 2000 | 2000 | 0 | 4000
| Total | 400000 | 182000 | 122000 | 140000 | 444000
Trip Distribution
| Friction Factor Coefficients: |  | Destination 6: Travel Time Table: Time in (minutes)
| Trip Purpose |  | Destination TAZ 1: a; Destination TAZ 2: b; Destination TAZ 3: c |  | Destination
| HBW |  | 28507 | -0.02 | -0.123 |  |  |  |  | TAZ 1 | TAZ 2 | TAZ 3 | TAZ 4 | 5 | 6
| HBO |  | 139173 | -1.285 | -0.094 |  |  | Origin | TAZ 1 | 2.5 | 10 | 20 | 20 | 5 | 15
| NHB |  | 219113 | -1.332 | -0.1 |  |  |  | TAZ 2 | 10 | 2.5 | 20 | 20 | 5 | 15
[9 empty] | TAZ 3 | 20 | 20 | 2.5 | 10 | 15 | 5
[9 empty] | TAZ 4 | 20 | 20 | 10 | 2.5 | 15 | 5
[9 empty] | 5 | 5 | 5 | 15 | 15 | 2.5 | 10
[9 empty] | 6 | 15 | 15 | 5 | 5 | 10 | 2.5
Friction Factor Tables:
| Type = HBW |  | Destination |  |  |  | Type = HBO |  | Destination | Destination TAZ 4: Type = NHB; Destination 6: Destination
|  |  | TAZ 1 | TAZ 2 | TAZ 3 | TAZ 4 |  |  | TAZ 1 | TAZ 2 | TAZ 3 | TAZ 4 |  |  | TAZ 1 | TAZ 2 | TAZ 3 | TAZ 4
| Origin | TAZ 1 | 20580.0849 | 7957.3654 | 2293.8578 | 2293.8578 | Origin | TAZ 1 | 33895.5648 | 2820.4485 | 452.1243 | 452.1243 | Origin | TAZ 1 | 50354.5168 | 3752.9576 | 548.4124 | 548.4124
|  | TAZ 2 | 7957.3654 | 20580.0849 | 2293.8578 | 2293.8578 |  | TAZ 2 | 2820.4485 | 33895.5648 | 452.1243 | 452.1243 |  | TAZ 2 | 3752.9576 | 50354.5168 | 548.4124 | 548.4124
|  | TAZ 3 | 2293.8578 | 2293.8578 | 20580.0849 | 7957.3654 |  | TAZ 3 | 452.1243 | 452.1243 | 33895.5648 | 2820.4485 |  | TAZ 3 | 548.4124 | 548.4124 | 50354.5168 | 3752.9576
|  | TAZ 4 | 2293.8578 | 2293.8578 | 7957.3654 | 20580.0849 |  | TAZ 4 | 452.1243 | 452.1243 | 2820.4485 | 33895.5648 |  | TAZ 4 | 548.4124 | 548.4124 | 3752.9576 | 50354.5168
Productions:
|  | HBW | [5 empty] | HBO |  | Destination 5: NHB
| TAZ | Low | Middle | High | Total |  | TAZ | Low | Middle | High | Total |  | TAZ | Low | Middle | High | Total
| 1 | 17200 | 98800 | 116000 | 232000 |  | 1 | 67200 | 262800 | 316400 | 646400 |  | 1 | 27600 | 106800 | 143200 | 277600
| 2 | 21400 | 106400 | 84400 | 212200 |  | 2 | 81600 | 284400 | 230000 | 596000 |  | 2 | 33200 | 115400 | 104400 | 253000
| 3 | 12800 | 58200 | 93000 | 164000 |  | 3 | 48000 | 156600 | 253000 | 457600 |  | 3 | 19400 | 63400 | 115000 | 197800
| 4 | 0 | 39600 | 95800 | 135400 |  | 4 | 0 | 106800 | 260600 | 367400 |  | 4 | 0 | 43200 | 118600 | 161800
Attractions:
| TAZ | HBW | HBO | NHB | Total
| 1 | 290000 | 954000 | 486000 | 1730000
| 2 | 232000 | 916000 | 456000 | 1604000
| 3 | 116000 | 330000 | 180000 | 626000
| 4 | 5800 | 75400 | 40600 | 121800
Gravity Model Calculations for Trip Distribution by Trip Type:
|  | Destination | [6 empty] | Destination | [6 empty] | Destination
| HBW | TAZ 1 | TAZ 2 | TAZ 3 | TAZ 4 |  |  | HBO | TAZ 1 | TAZ 2 | TAZ 3 | TAZ 4 |  |  | NHB | TAZ 1 | TAZ 2 | TAZ 3 | TAZ 4
Origin | TAZ 1 | 171074 | 52917 | 7627 | 381 |  | Origin | TAZ 1 | 595451 | 47574 | 2747 | 628 |  | Origin | TAZ 1 | 258263 | 18060 | 1042 | 235
| TAZ 2 | 66518 | 137628 | 7670 | 384 |  |  | TAZ 2 | 47275 | 545505 | 2621 | 599 |  |  | TAZ 2 | 18527 | 233244 | 1003 | 226
| TAZ 3 | 30047 | 24038 | 107831 | 2085 |  |  | TAZ 3 | 16121 | 15478 | 418053 | 7948 |  |  | TAZ 3 | 5417 | 5082 | 184204 | 3097
| TAZ 4 | 40213 | 32171 | 55800 | 7216 |  |  | TAZ 4 | 36582 | 35124 | 78938 | 216756 |  |  | TAZ 4 | 13324 | 12502 | 33771 | 102203
Final Trip Distribution Table:
Destination
|  | Total Trips | TAZ 1 | TAZ 2 | TAZ 3 | TAZ 4
| Origin | TAZ 1 | 1024788 | 118551 | 11416 | 1244
|  | TAZ 2 | 132320 | 916377 | 11294 | 1209
|  | TAZ 3 | 51585 | 44598 | 710088 | 13130
|  | TAZ 4 | 90119 | 79797 | 168509 | 326175
Note on D218: A matrix function is used for this calculation

## 2.trip_production
[8 empty] | 1: calculate future # of households |  |  |  |  | 2: calculate future # of households for each auto ownership category |  |  |  |  | 3: future year employment | Base Year |  |  |  | 4: future year employment per category |  |  |  | 5: calculate production and attraction per trip purpose | [5 empty] | Reference | Balanced |  | Balanced |  | Balanced |  | Balanced |  | Balanced
# of Productions/HH | [5 empty] | Base Year:# of_households | Growth factor | number_of_households | % of 0 car | % of 1 car | % of 2+ cars | Total % Check | # of HH_0 car | # of HH_1 car | # of HH_2+ car | total # of employees | growth factor | total # of employees | emp_retail | emp_service | emp_other | Total % Check | emp_retail | emp_service | emp_other | Trip Type | HBW_P | HBW_A | HBO_P | HBO_A | NHB_P | NHB_A | zone | B_HBW_P | zone | B_HBW_A | zone | B_HBO_P | zone | B_HBO_A | zone | B_NHB_P | zone | B_NHB_A
| auto_ownership_0 | auto_ownership_1 | auto_ownership_2+ |  | zone | [20 empty] | SUM | 714000 | 643800 | 1911000 | 2315400 | 775000 | 1162600 |  | 714000 |  | 714000 |  | 1911000 |  | 1911000 |  | 1162600 |  | 1162600
HBW | 1.1 | 1.5 | 2.1 |  | 1 | 140000 | 1 | 140000 | 14.29% | 57.14% | 28.57% | 100% | 20000 | 80000 | 40000 | 200000 | 1 | 200000 | 40% | 20% | 40% | 100% | 80000 | 40000 | 80000 | 1 | 226000 | 290000 | 600000 | 968000 | 244000 | 486000 | 1 | 226000 | 1 | 321621.6216 | 1 | 600000 | 1 | 798932.3659 | 1 | 366031.4839 | 1 | 486000
HBO | 3 | 3.9 | 5.7 |  | 2 | 120000 | 1 | 120000 | 8.333% | 41.67% | 50% | 100% | 10000 | 50000 | 60000 | 160000 | 1 | 160000 | 50% | 25% | 25% | 100% | 80000 | 40000 | 40000 | 2 | 212000 | 232000 | 567000 | 928000 | 230000 | 456000 | 2 | 212000 | 2 | 257297.2973 | 2 | 567000 | 2 | 765918.6318 | 2 | 345029.6774 | 2 | 456000
NHB | 1.2 | 1.6 | 2.3 |  | 3 | 80000 | 1 | 80000 | 0% | 25% | 75% | 100% | 0 | 20000 | 60000 | 80000 | 1 | 80000 | 25% | 50% | 25% | 100% | 20000 | 40000 | 20000 | 3 | 156000 | 116000 | 420000 | 338000 | 170000 | 180000 | 3 | 156000 | 3 | 128648.6486 | 3 | 420000 | 3 | 278966.0534 | 3 | 255021.9355 | 3 | 180000
[5 empty] | 4 | 60000 | 1 | 60000 | 0% | 16.67% | 83.33% | 100% | 0 | 10000 | 50000 | 4000 | 1 | 4000 | 50% | 50% | 0% | 100% | 2000 | 2000 | 0 | 4 | 120000 | 5800 | 324000 | 81400 | 131000 | 40600 | 4 | 120000 | 4 | 6432.4324 | 4 | 324000 | 4 | 67182.949 | 4 | 196516.9032 | 4 | 40600
[5 empty] | 5 |  |  | 0 |  |  |  |  | 0 | 0 | 0 |  |  | 0 | 0 | 0 | 0 |  | 0 | 0 | 0 | 5 | 0 | 0 | 0 | 0 | 0 | 0 | 5 | 0 | 5 | 0 | 5 | 0 | 5 | 0 | 5 | 0 | 5 | 0
Attraction | Cofficients |  |  |  | 6 |  |  | 0 |  |  |  |  | 0 | 0 | 0 |  |  | 0 | 0 | 0 | 0 |  | 0 | 0 | 0 | 6 | 0 | 0 | 0 | 0 | 0 | 0 | 6 | 0 | 6 | 0 | 6 | 0 | 6 | 0 | 6 | 0 | 6 | 0
| # of HH | EMP_retail | EMP_service | EMP_other
HBW | 0 | 1.45 | 1.45 | 1.45
HBO | 1 | 9 | 1.7 | 0.5
NHB | 0.5 | 4.1 | 1.2 | 0.5
s
Legend
input
Variable
Intermediate Result
Final output
Reference
Note on AI2: This column serves as the reference for VLOOKUP function
Note on AC3: 2: calculate the total production for all zones, per trip purpose
Note on AJ4: 3: use original HBW productions, which are more accurate predictors.
Note on AL4: 4: balanced attraction = total production * relative attraction
Note on AR4: 5: Balanced NHB production = total attraction * relative production, because attraction data are more reliable for NHB trips
Note on H8: 1: Nodes 5 and 6 do not have any households and employees

## 3.trip_distribution_mode_choice
Equations, Models & Inputs |  |  |  | 1. production-to-attraction |  | 2. obtain accessibility data from external traffic assignment program, such as NEXTA |  |  |  | 3. calculate friction factors | 4: total production | 5. zone-based attraction | 6.attractiveness*friction | 7. sum of weighted attractiveness | 8. relative attractiveness |  | 9: calculate P-to-A trip rate for HBO trip purpose | [5 empty] | 10: calculate P-to-A trip rate for NHB trip propose | [5 empty] | 11: apply logit model to convert person trips to vehicle trips |  | 12: generate vehicular demand for 24 hours |  |  | total number of trips | 13: obtain peak hour conversion factor for each trip purpose |  |  | 14: combine all trip purposes to generate peak hour demand |  |  | 24-hour Demand Table
|  |  |  | production_TAZ | attraction_TAZ | driving_travel_time_in_min | transit_travel_time_in_min | HBW_friction_factor | HBO_friction_factor | NHB_friction_factor | HBW_Pi | HBW_Aj | HBW_Aj*Fij | SUM | RelativeAttractiveness | HBW_Tij | HBO_Pi | HBW_Aj | HBW_Aj*Fij | SUM | RelativeAttractiveness | HBO_Tij | NHB_Pi | NHB_Aj | NHB_Aj*Fij | SUM | RelativeAttractiveness | NHB_Tij | Driving_mode_split | Public_Transit_split | HBW_car | HBO_car | NHB_car |  | HBW_Peak hour factor | HBO_peak_hour_factor | NHB_peak_hour_factor | Peak-hour vehicle demand | origin_TAZ | destination_TAZ
|  |  |  | 1 | 1 | 2.5 | 2.5 | 20580.0849 | 33895.5648 | 50354.5168 | 226000 | 321621.6216 | 6619000283.6274 | 8976265693.5356 | 0.73739 | 166649.9316 | 600000 | 798932.3659 | 27080263755.8824 | 29397000185.3493 | 0.92119 | 552714.84 | 366031.4839 | 486000 | 24472295175.5126 | 26304623626.5089 | 0.93034 | 340534.4492 | 88.08% | 11.92% | 146784.7728 | 486829.616 | 299941.7478 | 933556.1366 | 0.13 | 0.05 | 0.06 | 61420.0061 | 1 | 1 | Based on cross-classification method from the first sheet
|  |  |  | 1 | 2 | 10 | 10 | 7957.3654 | 2820.4485 | 3752.9576 | 226000 | 257297.2973 | 2047408619.4639 | 8976265693.5356 | 0.22809 | 51548.6466 | 600000 | 765918.6318 | 2160234065.2022 | 29397000185.3493 | 0.073485 | 44090.9083 | 366031.4839 | 456000 | 1711348686.3934 | 26304623626.5089 | 0.065059 | 23813.5891 | 99.33% | 0.6693% | 51203.6392 | 43795.8144 | 23654.2083 | 118653.6619 | 0.13 | 0.05 | 0.06 | 10265.5163 | 1 | 2 | Total Trips | TAZ 1 | TAZ 2 | TAZ 3 | TAZ 4 | Total Production
i = origin zone |  | a, b, c = coefficients |  | 1 | 3 | 20 | 20 | 2293.8578 | 452.1243 | 548.4124 | 226000 | 128648.6486 | 295101705.185 | 8976265693.5356 | 0.032876 | 7429.9255 | 600000 | 278966.0534 | 126127322.6549 | 29397000185.3493 | 0.0042905 | 2574.2897 | 366031.4839 | 180000 | 98714223.1574 | 26304623626.5089 | 0.0037527 | 1373.6183 | 99.99% | 0.01234% | 7429.0087 | 2573.972 | 1373.4488 | 11376.4295 | 0.13 | 0.05 | 0.06 | 1176.8767 | 1 | 3 | TAZ 1 | 1024788 | 118551 | 11416 | 1244 | 1155999
j = destination zone |  | TTij = Travel Time from zone i to zone j |  | 1 | 4 | 20 | 20 | 2293.8578 | 452.1243 | 548.4124 | 226000 | 6432.4324 | 14755085.2593 | 8976265693.5356 | 0.0016438 | 371.4963 | 600000 | 67182.949 | 30375041.6098 | 29397000185.3493 | 0.0010333 | 619.9621 | 366031.4839 | 40600 | 22265541.4455 | 26304623626.5089 | 0.00084645 | 309.8272 | 99.99% | 0.01234% | 371.4504 | 619.8856 | 309.789 | 1301.125 | 0.13 | 0.05 | 0.06 | 97.8702 | 1 | 4 | TAZ 2 | 132320 | 916377 | 11294 | 1209 | 1061200
|  |  |  | 1 | 5 | 5 | 5 | 14923.8546 | 10996.643 | 15577.3242 | 226000 | 0 | 0 | 8976265693.5356 | 0 | 0 | 600000 | 0 | 0 | 29397000185.3493 | 0 | 0 | 366031.4839 | 0 | 0 | 26304623626.5089 | 0 | 0 | 95.26% | 4.743% | 0 | 0 | 0 | 0 | 0.13 | 0.05 | 0.06 | 0 | 1 | 5 | TAZ 3 | 51585 | 44598 | 710088 | 13130 | 819401
Friction Factor Coefficients: |  |  |  | 1 | 6 | 15 | 15 | 4267.3314 | 1046.9417 | 1326.395 | 226000 | 0 | 0 | 8976265693.5356 | 0 | 0 | 600000 | 0 | 0 | 29397000185.3493 | 0 | 0 | 366031.4839 | 0 | 0 | 26304623626.5089 | 0 | 0 | 99.91% | 0.09111% | 0 | 0 | 0 | 0 | 0.13 | 0.05 | 0.06 | 0 | 1 | 6 | TAZ 4 | 90119 | 79797 | 168509 | 326175 | 664600
Trip Purpose | a | b | c | 2 | 1 | 10 | 10 | 7957.3654 | 2820.4485 | 3752.9576 | 212000 | 321621.6216 | 2559260774.3299 | 8164317791.6761 | 0.31347 | 66455.4342 | 567000 | 798932.3659 | 2253347602.4954 | 28371094559.1762 | 0.079424 | 45033.4437 | 345029.6774 | 486000 | 1823937415.7614 | 24906576851.2156 | 0.073231 | 25266.9221 | 99.33% | 0.6693% | 66010.6579 | 44732.0416 | 25097.8144 | 135840.5139 | 0.13 | 0.05 | 0.06 | 12323.8565 | 2 | 1
HBW | 28507 | -0.02 | -0.123 | 2 | 2 | 2.5 | 2.5 | 20580.0849 | 33895.5648 | 50354.5168 | 212000 | 257297.2973 | 5295200226.9019 | 8164317791.6761 | 0.64858 | 137498.6223 | 567000 | 765918.6318 | 25961244592.4162 | 28371094559.1762 | 0.91506 | 518838.8362 | 345029.6774 | 456000 | 22961659670.8513 | 24906576851.2156 | 0.92191 | 318086.8281 | 88.08% | 11.92% | 121108.3847 | 456991.7309 | 280169.9487 | 858270.0643 | 0.13 | 0.05 | 0.06 | 55403.8735 | 2 | 2 | Based on simplified method from column AO
HBO | 139173 | -1.285 | -0.094 | 2 | 3 | 20 | 20 | 2293.8578 | 452.1243 | 548.4124 | 212000 | 128648.6486 | 295101705.185 | 8164317791.6761 | 0.036145 | 7662.8033 | 567000 | 278966.0534 | 126127322.6549 | 28371094559.1762 | 0.0044456 | 2520.6709 | 345029.6774 | 180000 | 98714223.1574 | 24906576851.2156 | 0.0039634 | 1367.4836 | 99.99% | 0.01234% | 7661.8578 | 2520.3598 | 1367.3149 | 11549.5325 | 0.13 | 0.05 | 0.06 | 1204.0984 | 2 | 3 | Total Trips | TAZ 1 | TAZ 2 | TAZ 3 | TAZ 4 | Total Production
NHB | 219113 | -1.332 | -0.1 | 2 | 4 | 20 | 20 | 2293.8578 | 452.1243 | 548.4124 | 212000 | 6432.4324 | 14755085.2593 | 8164317791.6761 | 0.0018073 | 383.1402 | 567000 | 67182.949 | 30375041.6098 | 28371094559.1762 | 0.0010706 | 607.0491 | 345029.6774 | 40600 | 22265541.4455 | 24906576851.2156 | 0.00089396 | 308.4435 | 99.99% | 0.01234% | 383.0929 | 606.9742 | 308.4055 | 1298.4726 | 0.13 | 0.05 | 0.06 | 98.6551 | 2 | 4 | TAZ 1 | 933556.1366 | 118653.6619 | 11376.4295 | 1301.125 | 1064887.3531
Source: | Martin,W.A. and N.A.McGuckin (1998). Travel Estimation Techniques for Urban Planning, |  |  | 2 | 5 | 5 | 5 | 14923.8546 | 10996.643 | 15577.3242 | 212000 | 0 | 0 | 8164317791.6761 | 0 | 0 | 567000 | 0 | 0 | 28371094559.1762 | 0 | 0 | 345029.6774 | 0 | 0 | 24906576851.2156 | 0 | 0 | 95.26% | 4.743% | 0 | 0 | 0 | 0 | 0.13 | 0.05 | 0.06 | 0 | 2 | 5 | TAZ 2 | 135840.5139 | 858270.0643 | 11549.5325 | 1298.4726 | 1006958.5834
| NCHRP Report 365, Transportation Research Board, Washington, DC. |  |  | 2 | 6 | 15 | 15 | 4267.3314 | 1046.9417 | 1326.395 | 212000 | 0 | 0 | 8164317791.6761 | 0 | 0 | 567000 | 0 | 0 | 28371094559.1762 | 0 | 0 | 345029.6774 | 0 | 0 | 24906576851.2156 | 0 | 0 | 99.91% | 0.09111% | 0 | 0 | 0 | 0 | 0.13 | 0.05 | 0.06 | 0 | 2 | 6 | TAZ 3 | 50213.0425 | 43460.9722 | 637409.6454 | 13571.2578 | 744654.9179
Gravity Model Steps: |  |  |  | 3 | 1 | 20 | 20 | 2293.8578 | 452.1243 | 548.4124 | 156000 | 321621.6216 | 737754262.9626 | 4026743002.2702 | 0.18321 | 28581.3286 | 420000 | 798932.3659 | 361216711.0354 | 10352705091.3786 | 0.034891 | 14654.2394 | 255021.9355 | 486000 | 266528402.5249 | 9732787542.9025 | 0.027385 | 6983.6713 | 99.99% | 0.01234% | 28577.8018 | 14652.4311 | 6982.8096 | 50213.0425 | 0.13 | 0.05 | 0.06 | 4866.7044 | 3 | 1 | TAZ 4 | 82843.6948 | 157005.2557 | 157005.2557 | 287276.4531 | 684130.6594
#1: Calculate Friction Factors for each Trip Type |  |  |  | 3 | 2 | 20 | 20 | 2293.8578 | 452.1243 | 548.4124 | 156000 | 257297.2973 | 590203410.3701 | 4026743002.2702 | 0.14657 | 22865.0629 | 420000 | 765918.6318 | 346290400.662 | 10352705091.3786 | 0.033449 | 14048.6923 | 255021.9355 | 456000 | 250076031.9987 | 9732787542.9025 | 0.025694 | 6552.5805 | 99.99% | 0.01234% | 22862.2415 | 14046.9588 | 6551.7719 | 43460.9722 | 0.13 | 0.05 | 0.06 | 4067.5456 | 3 | 2
#2: Use Friction Factors in Gravity Model |  |  |  | 3 | 3 | 2.5 | 2.5 | 20580.0849 | 33895.5648 | 50354.5168 | 156000 | 128648.6486 | 2647600113.451 | 4026743002.2702 | 0.6575 | 102570.6427 | 420000 | 278966.0534 | 9455711931.2895 | 10352705091.3786 | 0.91336 | 383609.7886 | 255021.9355 | 180000 | 9063813027.9676 | 9732787542.9025 | 0.93127 | 237493.2291 | 88.08% | 11.92% | 90343.9224 | 337882.3808 | 209183.3422 | 637409.6454 | 0.13 | 0.05 | 0.06 | 41189.8295 | 3 | 3 | Percentage Difference
|  |  |  | 3 | 4 | 10 | 10 | 7957.3654 | 2820.4485 | 3752.9576 | 156000 | 6432.4324 | 51185215.4866 | 4026743002.2702 | 0.012711 | 1982.9658 | 420000 | 67182.949 | 189486048.3917 | 10352705091.3786 | 0.018303 | 7687.2798 | 255021.9355 | 40600 | 152370080.4113 | 9732787542.9025 | 0.015655 | 3992.4546 | 99.33% | 0.6693% | 1969.6941 | 7635.8299 | 3965.7337 | 13571.2578 | 0.13 | 0.05 | 0.06 | 875.7958 | 3 | 4 | Total Trips | TAZ 1 | TAZ 2 | TAZ 3 | TAZ 4 | Total Production
|  |  |  | 3 | 5 | 15 | 15 | 4267.3314 | 1046.9417 | 1326.395 | 156000 | 0 | 0 | 4026743002.2702 | 0 | 0 | 420000 | 0 | 0 | 10352705091.3786 | 0 | 0 | 255021.9355 | 0 | 0 | 9732787542.9025 | 0 | 0 | 99.91% | 0.09111% | 0 | 0 | 0 | 0 | 0.13 | 0.05 | 0.06 | 0 | 3 | 5 | TAZ 1 | -8.903% | 0.0866% | -0.3466% | 4.592% | -7.882%
|  |  |  | 3 | 6 | 5 | 5 | 14923.8546 | 10996.643 | 15577.3242 | 156000 | 0 | 0 | 4026743002.2702 | 0 | 0 | 420000 | 0 | 0 | 10352705091.3786 | 0 | 0 | 255021.9355 | 0 | 0 | 9732787542.9025 | 0 | 0 | 95.26% | 4.743% | 0 | 0 | 0 | 0 | 0.13 | 0.05 | 0.06 | 0 | 3 | 6 | TAZ 2 | 2.661% | -6.341% | 2.263% | 7.401% | -5.111%
|  |  |  | 4 | 1 | 20 | 20 | 2293.8578 | 452.1243 | 548.4124 | 120000 | 321621.6216 | 737754262.9626 | 2484041988.7371 | 0.297 | 35639.7001 | 324000 | 798932.3659 | 361216711.0354 | 3771520499.4787 | 0.095775 | 31031.0429 | 196516.9032 | 486000 | 266528402.5249 | 3236530193.7064 | 0.08235 | 16183.1755 | 99.99% | 0.01234% | 35635.3024 | 31027.2138 | 16181.1786 | 82843.6948 | 0.13 | 0.05 | 0.06 | 7154.8207 | 4 | 1 | TAZ 3 | -2.66% | -2.55% | -10.24% | 3.361% | -9.122%
|  |  |  | 4 | 2 | 20 | 20 | 2293.8578 | 452.1243 | 548.4124 | 120000 | 257297.2973 | 590203410.3701 | 2484041988.7371 | 0.2376 | 28511.7601 | 324000 | 765918.6318 | 346290400.662 | 3771520499.4787 | 0.091817 | 29748.7684 | 196516.9032 | 456000 | 250076031.9987 | 3236530193.7064 | 0.077267 | 15184.2141 | 99.99% | 0.01234% | 28508.2419 | 29745.0976 | 15182.3404 | 73435.6799 | 0.13 | 0.05 | 0.06 | 6104.2668 | 4 | 2 | TAZ 4 | -8.073% | 96.76% | -6.827% | -11.93% | 2.939%
|  |  |  | 4 | 3 | 10 | 10 | 7957.3654 | 2820.4485 | 3752.9576 | 120000 | 128648.6486 | 1023704309.732 | 2484041988.7371 | 0.41211 | 49453.4785 | 324000 | 278966.0534 | 786809390.1275 | 3771520499.4787 | 0.20862 | 67592.4319 | 196516.9032 | 180000 | 675532376.2079 | 3236530193.7064 | 0.20872 | 41017.2384 | 99.33% | 0.6693% | 49122.4938 | 67140.0458 | 40742.7162 | 157005.2557 | 0.13 | 0.05 | 0.06 | 12187.4894 | 4 | 3
|  |  |  | 4 | 4 | 2.5 | 2.5 | 20580.0849 | 33895.5648 | 50354.5168 | 120000 | 6432.4324 | 132380005.6725 | 2484041988.7371 | 0.053292 | 6395.0613 | 324000 | 67182.949 | 2277203997.6537 | 3771520499.4787 | 0.60379 | 195627.7569 | 196516.9032 | 40600 | 2044393382.9749 | 3236530193.7064 | 0.63166 | 124132.2752 | 88.08% | 11.92% | 5632.7513 | 172308.3566 | 109335.3453 | 287276.4531 | 0.13 | 0.05 | 0.06 | 15907.7962 | 4 | 4
Pi = Productions in Zone i |  |  | Tij = Trips from Zone i to Zone j | 4 | 5 | 15 | 15 | 4267.3314 | 1046.9417 | 1326.395 | 120000 | 0 | 0 | 2484041988.7371 | 0 | 0 | 324000 | 0 | 0 | 3771520499.4787 | 0 | 0 | 196516.9032 | 0 | 0 | 3236530193.7064 | 0 | 0 | 99.91% | 0.09111% | 0 | 0 | 0 | 0 | 0.13 | 0.05 | 0.06 | 0 | 4 | 5
Aj = Attractions in Zone j |  |  | Fij = Friction Factor for travel from Zone i to Zone j | 4 | 6 | 5 | 5 | 14923.8546 | 10996.643 | 15577.3242 | 120000 | 0 | 0 | 2484041988.7371 | 0 | 0 | 324000 | 0 | 0 | 3771520499.4787 | 0 | 0 | 196516.9032 | 0 | 0 | 3236530193.7064 | 0 | 0 | 95.26% | 4.743% | 0 | 0 | 0 | 0 | 0.13 | 0.05 | 0.06 | 0 | 4 | 6
Kij = Correction Factor for travel from Zone i to Zone j (default Kij = 1) |  |  |  | 5 | 1 | 5 | 5 | 14923.8546 | 10996.643 | 15577.3242 | 0 | 321621.6216 | 4799834318.6782 | 9216137512.5401 | 0.52081 | 0 | 0 | 798932.3659 | 8785574023.7614 | 17570505626.3593 | 0.50002 | 0 | 0 | 486000 | 7570579555.5374 | 14966442115.0568 | 0.50584 | 0 | 95.26% | 4.743% | 0 | 0 | 0 | 0 | 0.13 | 0.05 | 0.06 | 0 | 5 | 1
|  |  |  | 5 | 2 | 5 | 5 | 14923.8546 | 10996.643 | 15577.3242 | 0 | 257297.2973 | 3839867454.9426 | 9216137512.5401 | 0.41665 | 0 | 0 | 765918.6318 | 8422533774.8457 | 17570505626.3593 | 0.47936 | 0 | 0 | 456000 | 7103259829.8869 | 14966442115.0568 | 0.47461 | 0 | 95.26% | 4.743% | 0 | 0 | 0 | 0 | 0.13 | 0.05 | 0.06 | 0 | 5 | 2
|  |  |  | 5 | 3 | 15 | 15 | 4267.3314 | 1046.9417 | 1326.395 | 0 | 128648.6486 | 548986418.0185 | 9216137512.5401 | 0.059568 | 0 | 0 | 278966.0534 | 292061196.424 | 17570505626.3593 | 0.016622 | 0 | 0 | 180000 | 238751093.9885 | 14966442115.0568 | 0.015952 | 0 | 99.91% | 0.09111% | 0 | 0 | 0 | 0 | 0.13 | 0.05 | 0.06 | 0 | 5 | 3
Legend |  |  |  | 5 | 4 | 15 | 15 | 4267.3314 | 1046.9417 | 1326.395 | 0 | 6432.4324 | 27449320.9009 | 9216137512.5401 | 0.0029784 | 0 | 0 | 67182.949 | 70336631.3281 | 17570505626.3593 | 0.0040031 | 0 | 0 | 40600 | 53851635.6441 | 14966442115.0568 | 0.0035982 | 0 | 99.91% | 0.09111% | 0 | 0 | 0 | 0 | 0.13 | 0.05 | 0.06 | 0 | 5 | 4
| input |  |  | 5 | 5 | 2.5 | 2.5 | 20580.0849 | 33895.5648 | 50354.5168 | 0 | 0 | 0 | 9216137512.5401 | 0 | 0 | 0 | 0 | 0 | 17570505626.3593 | 0 | 0 | 0 | 0 | 0 | 14966442115.0568 | 0 | 0 | 88.08% | 11.92% | 0 | 0 | 0 | 0 | 0.13 | 0.05 | 0.06 | 0 | 5 | 5
| Variable |  |  | 5 | 6 | 10 | 10 | 7957.3654 | 2820.4485 | 3752.9576 | 0 | 0 | 0 | 9216137512.5401 | 0 | 0 | 0 | 0 | 0 | 17570505626.3593 | 0 | 0 | 0 | 0 | 0 | 14966442115.0568 | 0 | 0 | 99.33% | 0.6693% | 0 | 0 | 0 | 0 | 0.13 | 0.05 | 0.06 | 0 | 5 | 6
| Intermediate Result |  |  | 6 | 1 | 15 | 15 | 4267.3314 | 1046.9417 | 1326.395 | 0 | 321621.6216 | 1372466045.0461 | 4486369294.9279 | 0.30592 | 0 | 0 | 798932.3659 | 836435615.7942 | 5444784786.272 | 0.15362 | 0 | 0 | 486000 | 644627953.7688 | 4685821774.4892 | 0.13757 | 0 | 99.91% | 0.09111% | 0 | 0 | 0 | 0 | 0.13 | 0.05 | 0.06 | 0 | 6 | 1
| Final output |  |  | 6 | 2 | 15 | 15 | 4267.3314 | 1046.9417 | 1326.395 | 0 | 257297.2973 | 1097972836.0369 | 4486369294.9279 | 0.24474 | 0 | 0 | 765918.6318 | 801872160.5961 | 5444784786.272 | 0.14727 | 0 | 0 | 456000 | 604836104.7707 | 4685821774.4892 | 0.12908 | 0 | 99.91% | 0.09111% | 0 | 0 | 0 | 0 | 0.13 | 0.05 | 0.06 | 0 | 6 | 2
|  |  |  | 6 | 3 | 5 | 5 | 14923.8546 | 10996.643 | 15577.3242 | 0 | 128648.6486 | 1919933727.4713 | 4486369294.9279 | 0.42795 | 0 | 0 | 278966.0534 | 3067690103.3382 | 5444784786.272 | 0.56342 | 0 | 0 | 180000 | 2803918353.9027 | 4685821774.4892 | 0.59838 | 0 | 95.26% | 4.743% | 0 | 0 | 0 | 0 | 0.13 | 0.05 | 0.06 | 0 | 6 | 3
Utility-Based Mode Choice Model: |  |  |  | 6 | 4 | 5 | 5 | 14923.8546 | 10996.643 | 15577.3242 | 0 | 6432.4324 | 95996686.3736 | 4486369294.9279 | 0.021397 | 0 | 0 | 67182.949 | 738786906.5436 | 5444784786.272 | 0.13569 | 0 | 0 | 40600 | 632439362.0469 | 4685821774.4892 | 0.13497 | 0 | 95.26% | 4.743% | 0 | 0 | 0 | 0 | 0.13 | 0.05 | 0.06 | 0 | 6 | 4
|  |  |  | 6 | 5 | 10 | 10 | 7957.3654 | 2820.4485 | 3752.9576 | 0 | 0 | 0 | 4486369294.9279 | 0 | 0 | 0 | 0 | 0 | 5444784786.272 | 0 | 0 | 0 | 0 | 0 | 4685821774.4892 | 0 | 0 | 99.33% | 0.6693% | 0 | 0 | 0 | 0 | 0.13 | 0.05 | 0.06 | 0 | 6 | 5
|  |  |  | 6 | 6 | 2.5 | 2.5 | 20580.0849 | 33895.5648 | 50354.5168 | 0 | 0 | 0 | 4486369294.9279 | 0 | 0 | 0 | 0 | 0 | 5444784786.272 | 0 | 0 | 0 | 0 | 0 | 4685821774.4892 | 0 | 0 | 88.08% | 11.92% | 0 | 0 | 0 | 0 | 0.13 | 0.05 | 0.06 | 0 | 6 | 6
Mode constant | 1
beta | -0.6
Note on AJ1: We assume all drivers are alone. If not, there would be an occupancy factor to further convert person trips to vehicle trips.
Note on P2: Also called weighted attractiveness
Note on AI2: Calculated using Utility-based Mode Choice Model, at bottom-left corner of worksheet
Note on Q3: This SUMIF expression calculates all weighted attractiveness from one origin zone to all zones Ref: http://office.microsoft.com/en-us/excel-help/sumif-HP005209292.aspx
Note on AP3: Read the reference table (5. References) to understand how to obtain peak hour conversion factor
Note on AS3: Intra-zonal demands always have largest volume, but they are not taken into account in traffic assignment
Note on AU3: these 2 columns serve as reference for ease of comparison
Note on AY17: relatively small difference between the 2 methods

## 4.UE-traffic assignment
[6 empty] | Step 1: menu-> data -> Solver -> solve | [5 empty] | Volume/Capacity: VOC | LOS (Level of Service) |  |  |  | Local Network Loading Factor | [8 empty] | Local Network Loading Factor | [8 empty] | Local Network Loading Factor
[6 empty] | Legend of Optimization | [5 empty] | 0 | A |  | OD | 1->4 | 0 | [6 empty] | OD | 1->3 | 0 | [6 empty] | OD | 1->2 | 0.5
[7 empty] | input |  |  |  |  | 0.65 | B |  | Demand | 97.8702 | [7 empty] | Demand | 1176.8767 | [7 empty] | Demand | 5132.7582
[7 empty] | Variable |  |  |  |  | 0.75 | C
[7 empty] | Intermediate Result |  |  |  |  | 0.85 | D |  | Path | 1 | 2 | 3 | [5 empty] | Path | 1 | 2 | 3 | [5 empty] | Path | 1 | 2
[7 empty] | Intermediate Target Cell |  |  |  |  | 0.95 | E |  | flow as variable | 0 | 97.8702 |  |  | gap |  |  |  | flow as variable | 1176.8767 | 0 |  |  | gap |  |  |  | flow as variable | 2591.5394 |  |  | gap
[12 empty] | 1 | F |  | flow as derived variable |  |  | 0 | min_TT | 1 | 2 | 3 | total_gap | flow as derived variable |  |  | 0 | min_TT | 1 | 2 | 3 | total_gap | flow as derived variable |  | 2541.2187 | min_TT | 1 | 2 | total_gap
[6 empty] | Target gap function | 17.0994 | [7 empty] | path travel_time | 49.2205 | 32.9387 | 56.1502 | 32.9387 | 0 | 0 | 0 | 0 | path travel_time | 32.0776 | 32.7523 | 73.293 | 32.0776 | 0 | 0 | 0 | 0 | path travel_time | 29.4835 | 29.4769 | 29.4769 | 17.0994 | 0 | 17.0994
Traffic Assignment Model Formulation:
[16 empty] | Path 1 | Path 2 | Path 3
[8 empty] | from_node_id | to_node_id | [6 empty] | link-path-incidence matrix |  |  |  |  | from_node_id | to_node_id |  |  | link-path-incidence matrix |  |  |  |  | from_node_id | to_node_id |  |  | link-path-incidence matrix
[8 empty] | 1 | 2 | [8 empty] | 1 |  |  | 1 | 2 |  |  |  |  | 1 |  |  | 1 | 2 |  |  | 1
[8 empty] | 1 | 3 | [6 empty] | 1 |  |  |  |  | 1 | 3 |  |  | 1 |  |  |  |  | 1 | 3
[8 empty] | 1 | 5 | [7 empty] | 1 |  |  |  | 1 | 5 |  |  |  | 1 |  |  |  | 1 | 5 |  |  |  | 1
[8 empty] | 2 | 1 | [11 empty] | 2 | 1 | [7 empty] | 2 | 1
[8 empty] | 2 | 4 | [8 empty] | 1 |  |  | 2 | 4 |  |  |  |  | 1 |  |  | 2 | 4
[8 empty] | 2 | 5 | [11 empty] | 2 | 5 | [7 empty] | 2 | 5
[8 empty] | 3 | 1 | [11 empty] | 3 | 1 | [7 empty] | 3 | 1
[8 empty] | 3 | 4 | [6 empty] | 1 |  |  |  |  | 3 | 4 | [7 empty] | 3 | 4
[8 empty] | 3 | 6 | [11 empty] | 3 | 6 | [7 empty] | 3 | 6
[8 empty] | 4 | 2 | [11 empty] | 4 | 2 | [7 empty] | 4 | 2
[8 empty] | 4 | 3 | [11 empty] | 4 | 3 |  |  |  |  | 1 |  |  | 4 | 3
[8 empty] | 4 | 6 | [11 empty] | 4 | 6 | [7 empty] | 4 | 6
[8 empty] | 5 | 1 | [11 empty] | 5 | 1 | [7 empty] | 5 | 1
[8 empty] | 5 | 2 | [11 empty] | 5 | 2 | [7 empty] | 5 | 2 |  |  |  | 1
[8 empty] | 5 | 6 | [7 empty] | 1 |  |  |  | 5 | 6 |  |  |  | 1 |  |  |  | 5 | 6
[8 empty] | 6 | 3 | [11 empty] | 6 | 3 |  |  |  | 1 |  |  |  | 6 | 3
[8 empty] | 6 | 4 | [7 empty] | 1 |  |  |  | 6 | 4 | [7 empty] | 6 | 4
[8 empty] | 6 | 5 |  | VOT: $/hr | 10 | [8 empty] | 6 | 5 | [7 empty] | 6 | 5
BPR_alpha | BPR_beta | length_in_mile | number_of_lanes | speed_limit_in_mph | lane_capacity_in_vhc_per_hour | link_type | from_node_id | to_node_id | FFTT_min | total_flow | Road_toll_in_$ | link_travel_time | VOC Ratio = volume / link capacity | LOS |  | path_to_link flow | [8 empty] | path_to_link flow | [8 empty] | path_to_link flow
1 | 1 | 10 | 4 | 35 | 900 | 4 | 1 | 2 | 17.1429 | 2591.5394 | 0 | 29.4835 | 0.71987 | B |  | 0 | 0 | 0 | [6 empty] | 0 | 0 | 0 | [6 empty] | 2591.5394 | 0
1 | 1 | 20 | 4 | 45 | 1450 | 2 | 1 | 3 | 26.6667 | 1176.8767 | 0 | 32.0776 | 0.20291 | A |  | 0 | 0 | 0 | [6 empty] | 1176.8767 | 0 | 0 | [6 empty] | 0 | 0
1 | 1 | 5 | 4 | 35 | 900 | 4 | 1 | 5 | 8.5714 | 2639.0889 | 0 | 14.855 | 0.73308 | B |  | 0 | 97.8702 | 0 | [6 empty] | 0 | 0 | 0 | [6 empty] | 0 | 2541.2187
1 | 1 | 10 | 4 | 35 | 900 | 4 | 2 | 1 | 17.1429 | 0 | 0 | 17.1429 | 0 | A |  | 0 | 0 | 0 | [6 empty] | 0 | 0 | 0 | [6 empty] | 0 | 0
1 | 1 | 20 | 4 | 45 | 1450 | 2 | 2 | 4 | 26.6667 | 0 | 0 | 26.6667 | 0 | A |  | 0 | 0 | 0 | [6 empty] | 0 | 0 | 0 | [6 empty] | 0 | 0
1 | 1 | 5 | 4 | 35 | 900 | 4 | 2 | 5 | 8.5714 | 0 | 0 | 8.5714 | 0 | A |  | 0 | 0 | 0 | [6 empty] | 0 | 0 | 0 | [6 empty] | 0 | 0
1 | 1 | 20 | 4 | 45 | 1450 | 2 | 3 | 1 | 26.6667 | 0 | 0 | 26.6667 | 0 | A |  | 0 | 0 | 0 | [6 empty] | 0 | 0 | 0 | [6 empty] | 0 | 0
1 | 1 | 10 | 4 | 35 | 900 | 4 | 3 | 4 | 17.1429 | 0 | 0 | 17.1429 | 0 | A |  | 0 | 0 | 0 | [6 empty] | 0 | 0 | 0 | [6 empty] | 0 | 0
1 | 1 | 5 | 4 | 35 | 900 | 4 | 3 | 6 | 8.5714 | 0 | 0 | 8.5714 | 0 | A |  | 0 | 0 | 0 | [6 empty] | 0 | 0 | 0 | [6 empty] | 0 | 0
1 | 1 | 20 | 4 | 45 | 1450 | 2 | 4 | 2 | 26.6667 | 0 | 0 | 26.6667 | 0 | A |  | 0 | 0 | 0 | [6 empty] | 0 | 0 | 0 | [6 empty] | 0 | 0
1 | 1 | 10 | 4 | 35 | 900 | 4 | 4 | 3 | 17.1429 | 0 | 0 | 17.1429 | 0 | A |  | 0 | 0 | 0 | [6 empty] | 0 | 0 | 0 | [6 empty] | 0 | 0
1 | 1 | 5 | 4 | 35 | 900 | 4 | 4 | 6 | 8.5714 | 0 | 0 | 8.5714 | 0 | A |  | 0 | 0 | 0 | [6 empty] | 0 | 0 | 0 | [6 empty] | 0 | 0
1 | 1 | 5 | 4 | 35 | 900 | 4 | 5 | 1 | 8.5714 | 0 | 0 | 8.5714 | 0 | A |  | 0 | 0 | 0 | [6 empty] | 0 | 0 | 0 | [6 empty] | 0 | 0
1 | 1 | 5 | 4 | 35 | 900 | 4 | 5 | 2 | 8.5714 | 2541.2187 | 0 | 14.6219 | 0.70589 | B |  | 0 | 0 | 0 | [6 empty] | 0 | 0 | 0 | [6 empty] | 0 | 2541.2187
1 | 1 | 10 | 5 | 65 | 1900 | 1 | 5 | 6 | 9.2308 | 97.8702 | 0 | 9.3259 | 0.010302 | A |  | 0 | 97.8702 | 0 | [6 empty] | 0 | 0 | 0 | [6 empty] | 0 | 0
1 | 1 | 5 | 4 | 35 | 900 | 4 | 6 | 3 | 8.5714 | 0 | 0 | 8.5714 | 0 | A |  | 0 | 0 | 0 | [6 empty] | 0 | 0 | 0 | [6 empty] | 0 | 0
1 | 1 | 5 | 5 | 35 | 900 | 4 | 6 | 4 | 8.5714 | 97.8702 | 0 | 8.7578 | 0.021749 | A |  | 0 | 97.8702 | 0 | [6 empty] | 0 | 0 | 0 | [6 empty] | 0 | 0
1 | 1 | 10 | 4 | 65 | 1900 | 2 | 6 | 5 | 9.2308 | 0 | 0 | 9.2308 | 0 | A |  | 0 | 0 | 0 | [6 empty] | 0 | 0 | 0 | [6 empty] | 0 | 0
| BPR Link Travel Time Function: | [14 empty] | path travel time | [8 empty] | path travel time | [8 empty] | path travel time
[16 empty] | 0 | 0 | 29.4835 | [6 empty] | 0 | 0 | 29.4835 | [6 empty] | 29.4835 | 0
[16 empty] | 32.0776 | 0 | 0 | [6 empty] | 32.0776 | 0 | 0 | [6 empty] | 0 | 0
[16 empty] | 0 | 14.855 | 0 | [6 empty] | 0 | 14.855 | 0 | [6 empty] | 0 | 14.855
[16 empty] | 0 | 0 | 0 | [6 empty] | 0 | 0 | 0 | [6 empty] | 0 | 0
[16 empty] | 0 | 0 | 26.6667 | [6 empty] | 0 | 0 | 26.6667 | [6 empty] | 0 | 0
[16 empty] | 0 | 0 | 0 | [6 empty] | 0 | 0 | 0 | [6 empty] | 0 | 0
[16 empty] | 0 | 0 | 0 | [6 empty] | 0 | 0 | 0 | [6 empty] | 0 | 0
[16 empty] | 17.1429 | 0 | 0 | [6 empty] | 0 | 0 | 0 | [6 empty] | 0 | 0
[16 empty] | 0 | 0 | 0 | [6 empty] | 0 | 0 | 0 | [6 empty] | 0 | 0
[16 empty] | 0 | 0 | 0 | [6 empty] | 0 | 0 | 0 | [6 empty] | 0 | 0
[16 empty] | 0 | 0 | 0 | [6 empty] | 0 | 0 | 17.1429 | [6 empty] | 0 | 0
[16 empty] | 0 | 0 | 0 | [6 empty] | 0 | 0 | 0 | [6 empty] | 0 | 0
[16 empty] | 0 | 0 | 0 | [6 empty] | 0 | 0 | 0 | [6 empty] | 0 | 0
[16 empty] | 0 | 0 | 0 | [6 empty] | 0 | 0 | 0 | [6 empty] | 0 | 14.6219
[16 empty] | 0 | 9.3259 | 0 | [6 empty] | 0 | 9.3259 | 0 | [6 empty] | 0 | 0
[16 empty] | 0 | 0 | 0 | [6 empty] | 0 | 8.5714 | 0 | [6 empty] | 0 | 0
[16 empty] | 0 | 8.7578 | 0 | [6 empty] | 0 | 0 | 0 | [6 empty] | 0 | 0
[16 empty] | 0 | 0 | 0 | [6 empty] | 0 | 0 | 0 | [6 empty] | 0 | 0
After building the incidence matrices, assign flow to links
After calculating link flow, find travel times from the link flows (far left of table)
After finding link travel times, calculate path travel times for each path
Go back to the top to see the path travel time results
Note on AA2: 1. Local network loading factor allows us to load a fraction of flow to the study (corridor) network.
Note on Z3: 0. OD demand comes from Column AS (labeled Peak-Hour Vehicle Demand) in trip distribution worksheet
Note on Z5: 2. There are 3 paths from Node 1 to Node 3.
Note on AB7: 3. flow on path 3 = demand - flow on paths 1 and 2 Flow on paths 1 and 2 will be used as "variables" to be changed and optimized.
Note on H8: 12: total system-wide travel time = sum of gaps on different OD pairs total GAP is close to 0--> UE (User Equilibrium) After optimization, if you still get a large gap, please try a different feasible solution as a new starting point (provide different initial values in Green cells before running the Solver for solution). This is a difficult nonlinear program in its own right.
Note on Z8: 4. path travel time = sum of link travel time over all links on the path
Note on AC8: 5. OD minimum travel time/cost
Note on AG8: 6: traffic assignment UE gap function = path flow *(path cost-OD least cost) gap =0 -> user equilibirum
Note on A10: References: Lu, C-C., Mahmassani, H.S. and Zhou, X. (2009) Equivalent Gap Function-Based Reformulation and Solution Algorithm for the Dynamic User Lo, H. K., Chen, A., 2000a. Reformulating the general traffic equilibrium problem via a smooth gap function. Mathematical and Computer Modeling 31(2/3), 179-195. Lo, H. K., Chen, A., 2000b. Traffic equilibrium problem with route-specific costs: formulation and algorithms. Transportation Research Part B 34(6), pp. 459-513.
Note on Z17: 7. the first path of OD 1->3 passes through link 1->3.
Note on B37: We use beta= 1 to use a linear travel time function (so that the gap function can be converged to 0).
Note on K38: 9. total link flow = sum of path flow passing through this link over all paths
Note on M38: 10: link travel time = BRP function (volume/capacity) link cost = link travel time + toll/VOT
Note on Z38: 8. link flow on the first path = path flow * path-to-link incidence coefficient
Note on Q58: 11. link travel time on this path = corresponding link travel time *0_1_indicator. Indicator = 1, if path passes through this link, =0, otherwise

## 5.References
Glossary:
HBW: | Home-Based Work Trips
HBO: | Home-Based Other Trips
NHB: | Non-Home-Based Trips
HH: | Household
Friction Factor: | A factor describing the relative attractiveness of a TAZ based on travel time, where the zone is more attractive as a destination as the friction factor increases
Data Sources and References:
McNally, Michael G. The Four Step Model. Tech. Rep. UCI-ITS-AS-WP-07-2, Institute of Transportation Studies, UC Irvine, 2007.
http://escholarship.org/uc/item/0r75311t
Reference: Lu, C-C., Mahmassani, H.S. and Zhou, X. (2009) Equivalent Gap Function-Based Reformulation and Solution Algorithm for the Dynamic User Equilibrium Problem. Transportation Research Part B. Vol. 43, No. 3, pp. 345-364
Lo, H. K., Chen, A., 2000a. Reformulating the general traffic equilibrium problem via a smooth gap function. Mathematical and Computer Modeling 31(2/3), 179-195.
Lo, H. K., Chen, A., 2000b. Traffic equilibrium problem with route-specific costs: formulation and algorithms. Transportation Research Part B 34(6), pp. 459-513.
[13 empty] | 5AM | 6AM | 7AM | 8AM | 9AM | 10AM
[13 empty] | 0.02 | 0.04 | 0.07 | 0.068 | 0.07 | 0.06
Reference: | Development of an Interactive Traffic Operations Center Staff Training Simulator for Real-time Traffic Management: A Showcase from Salt Lake City, Utah
http://www.mygistics.com/docs/MYG_Response_Strategy_Planning_WhitePaper.pdf
[7 empty] | time_series_label |  | Peak Hour Factor: 7AM-8AM
[7 empty] | HBW_SOV_PA |  | 0.26498 | 0.13547
[7 empty] | HBW_SOV_AP |  | 0.005951
[7 empty] | HBO_SOV_AP |  | 0.021437 | 0.055002 |  |  | 5AM: Peak Hour used in Spreadsheet
[7 empty] | HBO_SOV_PA |  | 0.088567
[7 empty] | NHB_SOV_AP |  | 0.032164 | 0.064328
[7 empty] | NHB_SOV_PA |  | 0.032164
[7 empty] | Trucks |  | 0.02843
time_series_label | 5h00 | 5h15 | 5h30 | 5h45 | 6h00 | 6h15 | 6h30 | 6h45 | 7h00 | 7h15 | 7h30 | 7h45 | 8h00 | 8h15 | 8h30 | 8h45 | 9h00 | 9h15 | 9h30 | 9h45 | 10h00 | 10h15 | 10h30 | 10h45 | 11h00 | 11h15 | 11h30 | 11h45 | 12h00 | 12h15 | 12h30 | 12h45 | 13h00 | 13h15 | 13h30 | 13h45 | 14h00 | 14h15 | 14h30 | 14h45 | 15h00 | 15h15 | 15h30 | 15h45 | 16h00 | 16h15 | 16h30 | 16h45 | 17h00 | 17h15 | 17h30 | 17h45 | 18h00 | 18h15 | 18h30 | 18h45 | 19h00 | 19h15 | 19h30 | 19h45 | 20h00 | 20h15 | 20h30 | 20h45 | 21h00 | 21h15 | 21h30 | 21h45 | 22h00 | 22h15 | 22h30 | 22h45 | 23h00 | 23h15 | 23h30 | 23h45 | 0h00 | 0h15 | 0h30 | 0h45 | 1h00 | 1h15 | 1h30 | 1h45 | 2h00 | 2h15 | 2h30 | 2h45 | 3h00 | 3h15 | 3h30 | 3h45 | 4h00 | 4h15 | 4h30 | 4h45 | SUM
HBW_SOV_PA | 0.00733 | 0.011439 | 0.016006 | 0.021058 | 0.02744 | 0.035903 | 0.04567 | 0.055485 | 0.062332 | 0.065525 | 0.0679 | 0.069227 | 0.066223 | 0.057935 | 0.049456 | 0.042396 | 0.034874 | 0.026469 | 0.018843 | 0.012977 | 0.009167 | 0.007287 | 0.006592 | 0.006374 | 0.005683 | 0.004502 | 0.004118 | 0.004964 | 0.00604 | 0.006905 | 0.007311 | 0.00736 | 0.006872 | 0.00592 | 0.004975 | 0.004372 | 0.004357 | 0.004762 | 0.005062 | 0.004907 | 0.00466 | 0.004292 | 0.003852 | 0.003304 | 0.003152 | 0.003477 | 0.003531 | 0.003098 | 0.002658 | 0.002433 | 0.002375 | 0.002397 | 0.002188 | 0.001764 | 0.001534 | 0.001585 | 0.001501 | 0.001202 | 0.00112 | 0.001345 | 0.001459 | 0.001299 | 0.001132 | 0.001047 | 0.001028 | 0.001074 | 0.001265 | 0.001592 | 0.001867 | 0.001958 | 0.001774 | 0.00132 | 0.000893 | 0.000581 | 0.000292 | 0.000119 | 2.5e-05 | 9e-05 | 0.000139 | 9.7e-05 | 7.6e-05 | 3.4e-05 | 5.4e-05 | 0.000126 | 0.000259 | 0.000407 | 0.0005 | 0.000544 | 0.00063 | 0.000771 | 0.00091 | 0.001083 | 0.001545 | 0.00238 | 0.003366 | 0.004774 | 1
HBW_SOV_AP | 0.0001 | 4.9e-05 | 9.5e-05 | 0.000321 | 0.000661 | 0.000808 | 0.00091 | 0.001272 | 0.001716 | 0.001724 | 0.001369 | 0.001142 | 0.001178 | 0.001481 | 0.001808 | 0.001708 | 0.001296 | 0.001043 | 0.000971 | 0.000926 | 0.000933 | 0.001242 | 0.001844 | 0.002683 | 0.003526 | 0.004016 | 0.004506 | 0.005909 | 0.007653 | 0.007989 | 0.007036 | 0.005804 | 0.004756 | 0.004057 | 0.004002 | 0.005365 | 0.007487 | 0.008608 | 0.009666 | 0.013232 | 0.018868 | 0.024418 | 0.029816 | 0.036296 | 0.043503 | 0.049168 | 0.053799 | 0.059047 | 0.062941 | 0.059438 | 0.052304 | 0.051209 | 0.052674 | 0.043309 | 0.026982 | 0.019041 | 0.018746 | 0.016148 | 0.010976 | 0.009583 | 0.011195 | 0.010345 | 0.007698 | 0.008189 | 0.010664 | 0.010207 | 0.007389 | 0.006576 | 0.007387 | 0.006317 | 0.003941 | 0.003655 | 0.004881 | 0.004448 | 0.002461 | 0.001119 | 0.001279 | 0.001598 | 0.001702 | 0.001731 | 0.001803 | 0.001966 | 0.002112 | 0.002056 | 0.001833 | 0.001546 | 0.001268 | 0.001048 | 0.000906 | 0.000856 | 0.000826 | 0.000678 | 0.000428 | 0.000272 | 0.000253 | 0.000206 | 1
HBO_SOV_AP | 0.000695 | 0.000867 | 0.001196 | 0.001535 | 0.002054 | 0.002536 | 0.003225 | 0.003795 | 0.004558 | 0.005041 | 0.005714 | 0.006124 | 0.006723 | 0.00716 | 0.007686 | 0.008 | 0.008303 | 0.008344 | 0.008435 | 0.008488 | 0.008584 | 0.008741 | 0.009036 | 0.009369 | 0.009902 | 0.010305 | 0.010767 | 0.010989 | 0.010938 | 0.010977 | 0.010999 | 0.011179 | 0.011605 | 0.011984 | 0.01249 | 0.012843 | 0.013251 | 0.013603 | 0.01416 | 0.014783 | 0.015821 | 0.016768 | 0.017986 | 0.019031 | 0.020315 | 0.021086 | 0.021838 | 0.022187 | 0.022447 | 0.022543 | 0.02257 | 0.022601 | 0.022533 | 0.022417 | 0.022135 | 0.021827 | 0.021109 | 0.020648 | 0.019933 | 0.019668 | 0.019556 | 0.019589 | 0.019629 | 0.019728 | 0.0198 | 0.019489 | 0.018791 | 0.017854 | 0.016271 | 0.014659 | 0.012347 | 0.010438 | 0.008134 | 0.006477 | 0.004709 | 0.004023 | 0.001517 | 0.002038 | 0.001918 | 0.001847 | 0.001826 | 0.001778 | 0.001665 | 0.001564 | 0.001427 | 0.001337 | 0.001249 | 0.001194 | 0.00114 | 0.001082 | 0.000987 | 0.000893 | 0.000754 | 0.000665 | 0.000586 | 0.000593 | 1
HBO_SOV_PA | 0.002278 | 0.003223 | 0.004735 | 0.006237 | 0.00848 | 0.010564 | 0.013532 | 0.015951 | 0.01908 | 0.021157 | 0.023446 | 0.024884 | 0.026122 | 0.026849 | 0.027308 | 0.027221 | 0.026798 | 0.026159 | 0.025192 | 0.024409 | 0.023335 | 0.022439 | 0.021219 | 0.020231 | 0.018747 | 0.017521 | 0.015974 | 0.014862 | 0.013657 | 0.012965 | 0.012441 | 0.012265 | 0.012383 | 0.012458 | 0.012738 | 0.012822 | 0.01277 | 0.012602 | 0.012232 | 0.011998 | 0.011772 | 0.011624 | 0.011692 | 0.01169 | 0.011894 | 0.011941 | 0.012081 | 0.012138 | 0.012182 | 0.012235 | 0.012177 | 0.012217 | 0.012243 | 0.012297 | 0.012452 | 0.012652 | 0.013028 | 0.013141 | 0.013233 | 0.012901 | 0.011878 | 0.010886 | 0.009341 | 0.008204 | 0.006929 | 0.006025 | 0.005069 | 0.004377 | 0.003764 | 0.00334 | 0.002914 | 0.002547 | 0.002076 | 0.001604 | 0.001104 | 0.000909 | 0.000162 | 0.000206 | 0.000154 | 0.000125 | 9.4e-05 | 7.7e-05 | 6.6e-05 | 5.8e-05 | 2.9e-05 | 3.4e-05 | 2.3e-05 | 2.6e-05 | 1.4e-05 | 3.5e-05 | 4.6e-05 | 6.4e-05 | 0.000184 | 0.000465 | 0.000892 | 0.001397 | 0.99999
NHB_SOV_AP | 0.000559 | 0.000712 | 0.000997 | 0.001362 | 0.002008 | 0.002736 | 0.00391 | 0.004963 | 0.006413 | 0.007484 | 0.008706 | 0.009561 | 0.010474 | 0.011165 | 0.011966 | 0.012529 | 0.013127 | 0.01352 | 0.013914 | 0.014323 | 0.014941 | 0.015606 | 0.016658 | 0.017681 | 0.019205 | 0.020508 | 0.022236 | 0.023283 | 0.024214 | 0.024424 | 0.023968 | 0.023435 | 0.022332 | 0.021612 | 0.02069 | 0.020186 | 0.019753 | 0.019489 | 0.019506 | 0.019565 | 0.019952 | 0.020213 | 0.020677 | 0.020981 | 0.021281 | 0.021477 | 0.021555 | 0.021647 | 0.021679 | 0.021693 | 0.021719 | 0.021641 | 0.021618 | 0.021264 | 0.020648 | 0.019574 | 0.017554 | 0.015448 | 0.012389 | 0.010248 | 0.007949 | 0.006534 | 0.005246 | 0.004428 | 0.003637 | 0.003091 | 0.002538 | 0.00216 | 0.001787 | 0.001532 | 0.001272 | 0.001109 | 0.000936 | 0.000821 | 0.00069 | 0.000643 | 0.000144 | 0.000216 | 0.000156 | 0.000128 | 8.9e-05 | 9.7e-05 | 8.4e-05 | 0.000107 | 5.8e-05 | 6e-05 | 5.4e-05 | 6.6e-05 | 5.9e-05 | 0.000104 | 0.000107 | 0.000122 | 0.000154 | 0.000205 | 0.000238 | 0.000396 | 1
NHB_SOV_PA | 0.000559 | 0.000712 | 0.000997 | 0.001362 | 0.002008 | 0.002736 | 0.00391 | 0.004963 | 0.006413 | 0.007484 | 0.008706 | 0.009561 | 0.010474 | 0.011165 | 0.011966 | 0.012529 | 0.013127 | 0.01352 | 0.013914 | 0.014323 | 0.014941 | 0.015606 | 0.016658 | 0.017681 | 0.019205 | 0.020508 | 0.022236 | 0.023283 | 0.024214 | 0.024424 | 0.023968 | 0.023435 | 0.022332 | 0.021612 | 0.02069 | 0.020186 | 0.019753 | 0.019489 | 0.019506 | 0.019565 | 0.019952 | 0.020213 | 0.020677 | 0.020981 | 0.021281 | 0.021477 | 0.021555 | 0.021647 | 0.021679 | 0.021693 | 0.021719 | 0.021641 | 0.021618 | 0.021264 | 0.020648 | 0.019574 | 0.017554 | 0.015448 | 0.012389 | 0.010248 | 0.007949 | 0.006534 | 0.005246 | 0.004428 | 0.003637 | 0.003091 | 0.002538 | 0.00216 | 0.001787 | 0.001532 | 0.001272 | 0.001109 | 0.000936 | 0.000821 | 0.00069 | 0.000643 | 0.000144 | 0.000216 | 0.000156 | 0.000128 | 8.9e-05 | 9.7e-05 | 8.4e-05 | 0.000107 | 5.8e-05 | 6e-05 | 5.4e-05 | 6.6e-05 | 5.9e-05 | 0.000104 | 0.000107 | 0.000122 | 0.000154 | 0.000205 | 0.000238 | 0.000396 | 1
Trucks | 0.00018 | 0.00025 | 0.00037 | 0.00058 | 0.00093 | 0.00149 | 0.00232 | 0.00345 | 0.00481 | 0.00632 | 0.00788 | 0.00942 | 0.01084 | 0.012 | 0.01278 | 0.01312 | 0.01315 | 0.01314 | 0.01343 | 0.01424 | 0.01561 | 0.01748 | 0.01962 | 0.02168 | 0.02329 | 0.02417 | 0.02425 | 0.02373 | 0.02295 | 0.02227 | 0.02194 | 0.02199 | 0.02228 | 0.02262 | 0.02291 | 0.02316 | 0.02343 | 0.02374 | 0.02408 | 0.0243 | 0.0242 | 0.02365 | 0.02281 | 0.02198 | 0.02137 | 0.02093 | 0.02054 | 0.0201 | 0.01957 | 0.01884 | 0.01781 | 0.01648 | 0.01504 | 0.01375 | 0.0127 | 0.01188 | 0.01119 | 0.01056 | 0.00995 | 0.00934 | 0.00871 | 0.008 | 0.00722 | 0.00644 | 0.00578 | 0.0053 | 0.00492 | 0.0045 | 0.00392 | 0.00322 | 0.00251 | 0.00194 | 0.00155 | 0.00129 | 0.0011 | 0.0009 | 0.0007 | 0.00051 | 0.00035 | 0.00023 | 0.00015 | 0.0001 | 9e-05 | 0.00011 | 0.00013 | 0.00015 | 0.00017 | 0.00017 | 0.00016 | 0.00014 | 0.0001 | 7e-05 | 6e-05 | 7e-05 | 0.0001 | 0.00014 | 0.99989
Reference: | FHWA Alexandria TRANSIMS Data Set

## 6.Sampling process illustration
Population
sample no | income | sampling rate | 0.4 | sample sequence 1 | 2 | 3 | 4 | 5 | 6 | 7 | 8 | 9 | 10 | 11 | 12 | 13 | 14 | 15 | 16 | 17 | 18 | 19 | 20 | Random number sequence: uniform: [0,1]
1 | 54.0023 |  |  | FALSE | 54.0023 | 54.0023 | 54.0023 | FALSE | FALSE | FALSE | 54.0023 | FALSE | 54.0023 | 54.0023 | 54.0023 | FALSE | FALSE | 54.0023 | FALSE | FALSE | 54.0023 | 54.0023 | 54.0023 | 0.52638 | 0.15531 | 0.061037 | 0.34465 | 0.85607 | 0.6411 | 0.6111 | 0.37751 | 0.5934 | 0.26707 | 0.1796 | 0.25153 | 0.83459 | 0.6476 | 0.14667 | 0.46138 | 0.70208 | 0.063692 | 0.31324 | 0.30497
2 | 29.0869 |  |  | 29.0869 | FALSE | FALSE | FALSE | FALSE | FALSE | 29.0869 | FALSE | 29.0869 | 29.0869 | 29.0869 | FALSE | FALSE | 29.0869 | 29.0869 | FALSE | 29.0869 | FALSE | 29.0869 | 29.0869 | 0.18186 | 0.43046 | 0.80471 | 0.52452 | 0.72967 | 0.84414 | 0.33988 | 0.7488 | 0.092776 | 0.070864 | 0.37764 | 0.70907 | 0.48784 | 0.068331 | 0.36885 | 0.46388 | 0.32142 | 0.4239 | 0.28196 | 0.13865
3 | 51.1157 |  |  | FALSE | FALSE | FALSE | 51.1157 | FALSE | 51.1157 | FALSE | FALSE | FALSE | 51.1157 | FALSE | FALSE | 51.1157 | 51.1157 | 51.1157 | FALSE | 51.1157 | FALSE | FALSE | 51.1157 | 0.43977 | 0.92306 | 0.70498 | 0.15964 | 0.40745 | 0.2888 | 0.889 | 0.49992 | 0.50063 | 0.29432 | 0.99429 | 0.4955 | 0.25181 | 0.30985 | 0.33409 | 0.62856 | 0.25632 | 0.50117 | 0.89734 | 0.27149
4 | 41.8699 |  |  | 41.8699 | FALSE | FALSE | FALSE | 41.8699 | 41.8699 | FALSE | FALSE | FALSE | FALSE | 41.8699 | 41.8699 | 41.8699 | FALSE | 41.8699 | 41.8699 | FALSE | 41.8699 | FALSE | 41.8699 | 0.1366 | 0.6072 | 0.70061 | 0.91202 | 0.28098 | 0.23048 | 0.51485 | 0.85641 | 0.96811 | 0.56334 | 0.097201 | 0.36671 | 0.044343 | 0.87484 | 0.32768 | 0.032441 | 0.54033 | 0.21406 | 0.90884 | 0.25214
5 | 56.2589 |  |  | FALSE | FALSE | 56.2589 | FALSE | FALSE | FALSE | 56.2589 | 56.2589 | FALSE | 56.2589 | FALSE | 56.2589 | FALSE | FALSE | FALSE | FALSE | FALSE | FALSE | FALSE | 56.2589 | 0.46864 | 0.73373 | 0.33296 | 0.83969 | 0.44276 | 0.65416 | 0.28758 | 0.095614 | 0.51277 | 0.3386 | 0.71233 | 0.042573 | 0.87597 | 0.53389 | 0.69488 | 0.48097 | 0.7955 | 0.89361 | 0.79403 | 0.04883
6 | 46.7607 |  |  | 46.7607 | 46.7607 | FALSE | 46.7607 | 46.7607 | 46.7607 | FALSE | FALSE | FALSE | FALSE | 46.7607 | 46.7607 | FALSE | FALSE | FALSE | 46.7607 | 46.7607 | 46.7607 | 46.7607 | FALSE | 0.32603 | 0.3787 | 0.44691 | 0.25056 | 0.25367 | 0.18531 | 0.51808 | 0.78466 | 0.74642 | 0.40825 | 0.2945 | 0.39192 | 0.50237 | 0.74566 | 0.44371 | 0.1102 | 0.19529 | 0.086245 | 0.27509 | 0.72265
7 | 78.9059 |  |  | FALSE | 78.9059 | 78.9059 | FALSE | FALSE | 78.9059 | 78.9059 | FALSE | FALSE | 78.9059 | 78.9059 | FALSE | 78.9059 | 78.9059 | 78.9059 | FALSE | FALSE | FALSE | FALSE | FALSE | 0.78674 | 0.043245 | 0.14615 | 0.57503 | 0.51064 | 0.23197 | 0.39894 | 0.65859 | 0.83795 | 0.20585 | 0.040376 | 0.49815 | 0.21558 | 0.31986 | 0.15073 | 0.98614 | 0.71813 | 0.64125 | 0.51399 | 0.47078
8 | 47.9997 |  |  | FALSE | 47.9997 | FALSE | 47.9997 | FALSE | 47.9997 | 47.9997 | 47.9997 | FALSE | FALSE | FALSE | 47.9997 | FALSE | FALSE | 47.9997 | FALSE | 47.9997 | 47.9997 | FALSE | FALSE | 0.54186 | 0.2414 | 0.43947 | 0.19681 | 0.6451 | 0.31458 | 0.23707 | 0.25437 | 0.61531 | 0.49272 | 0.87115 | 0.37126 | 0.72762 | 0.70696 | 0.26774 | 0.6567 | 0.072329 | 0.18891 | 0.9162 | 0.5009
9 | 75.6714 |  |  | FALSE | FALSE | FALSE | FALSE | 75.6714 | 75.6714 | FALSE | FALSE | FALSE | FALSE | FALSE | FALSE | FALSE | 75.6714 | 75.6714 | FALSE | FALSE | FALSE | FALSE | FALSE | 0.8836 | 0.43031 | 0.7665 | 0.92615 | 0.15116 | 0.23869 | 0.56471 | 0.69161 | 0.88409 | 0.42259 | 0.95468 | 0.94757 | 0.47209 | 0.19105 | 0.24979 | 0.6469 | 0.57488 | 0.41508 | 0.57616 | 0.88537
10 | 32.3254 |  |  | FALSE | FALSE | FALSE | FALSE | 32.3254 | FALSE | FALSE | FALSE | FALSE | FALSE | FALSE | 32.3254 | 32.3254 | 32.3254 | 32.3254 | FALSE | FALSE | 32.3254 | FALSE | 32.3254 | 0.45302 | 0.94302 | 0.67214 | 0.55882 | 0.16248 | 0.60265 | 0.90109 | 0.53151 | 0.41615 | 0.87524 | 0.56835 | 0.22416 | 0.032685 | 0.10862 | 0.38749 | 0.49712 | 0.43065 | 0.039735 | 0.89291 | 0.063143
11 | 42.6643 |  |  | 42.6643 | FALSE | FALSE | 42.6643 | FALSE | FALSE | 42.6643 | 42.6643 | FALSE | FALSE | FALSE | 42.6643 | FALSE | 42.6643 | FALSE | 42.6643 | FALSE | 42.6643 | 42.6643 | 42.6643 | 0.33628 | 0.40645 | 0.43129 | 0.36506 | 0.89578 | 0.73669 | 0.12729 | 0.078158 | 0.76901 | 0.83132 | 0.5504 | 0.033448 | 0.43294 | 0.13904 | 0.45503 | 0.26029 | 0.91659 | 0.23695 | 0.39195 | 0.12702
12 | 45.1065 |  |  | FALSE | 45.1065 | FALSE | 45.1065 | FALSE | 45.1065 | FALSE | FALSE | 45.1065 | 45.1065 | 45.1065 | 45.1065 | 45.1065 | FALSE | FALSE | FALSE | FALSE | FALSE | FALSE | FALSE | 0.44456 | 0.090365 | 0.53755 | 0.018281 | 0.68105 | 0.16266 | 0.45418 | 0.43257 | 0.25257 | 0.085025 | 0.17649 | 0.19904 | 0.31336 | 0.84002 | 0.90484 | 0.51579 | 0.54738 | 0.51689 | 0.94244 | 0.58315
13 | 55.0754 |  |  | FALSE | 55.0754 | FALSE | 55.0754 | FALSE | FALSE | FALSE | FALSE | 55.0754 | 55.0754 | FALSE | FALSE | 55.0754 | 55.0754 | FALSE | 55.0754 | 55.0754 | FALSE | FALSE | 55.0754 | 0.53597 | 0.36103 | 0.78338 | 0.030183 | 0.62871 | 0.67522 | 0.93292 | 0.69814 | 0.09769 | 0.3831 | 0.65072 | 0.75375 | 0.2027 | 0.055788 | 0.97415 | 0.053377 | 0.011658 | 0.95236 | 0.97223 | 0.021302
14 | 46.6274 |  |  | FALSE | FALSE | 46.6274 | FALSE | FALSE | FALSE | FALSE | FALSE | 46.6274 | FALSE | 46.6274 | FALSE | FALSE | FALSE | 46.6274 | FALSE | 46.6274 | 46.6274 | FALSE | 46.6274 | 0.86508 | 0.53307 | 0.3021 | 0.83151 | 0.7665 | 0.79397 | 0.50868 | 0.58992 | 0.31983 | 0.75954 | 0.14515 | 0.66851 | 0.78842 | 0.73547 | 0.34452 | 0.55483 | 0.14682 | 0.19593 | 0.59224 | 0.21531
15 | 45.2054 |  |  | FALSE | FALSE | FALSE | FALSE | FALSE | 45.2054 | FALSE | FALSE | 45.2054 | 45.2054 | 45.2054 | 45.2054 | FALSE | 45.2054 | FALSE | FALSE | 45.2054 | 45.2054 | 45.2054 | FALSE | 0.40104 | 0.54732 | 0.53829 | 0.84976 | 0.84115 | 0.25318 | 0.86776 | 0.94403 | 0.038728 | 0.033662 | 0.081698 | 0.26136 | 0.92825 | 0.18268 | 0.53636 | 0.97742 | 0.089022 | 0.12711 | 0.36213 | 0.70449
16 | 57.7992 |  |  | FALSE | FALSE | FALSE | FALSE | 57.7992 | 57.7992 | FALSE | FALSE | 57.7992 | FALSE | FALSE | 57.7992 | FALSE | FALSE | FALSE | 57.7992 | FALSE | 57.7992 | 57.7992 | 57.7992 | 0.96301 | 0.67833 | 0.78552 | 0.91476 | 0.043458 | 0.0020753 | 0.90967 | 0.88299 | 0.23594 | 0.77575 | 0.74969 | 0.25422 | 0.74932 | 0.95038 | 0.65111 | 0.04883 | 0.62078 | 0.3141 | 0.39305 | 0.020814
17 | 44.7023 |  |  | FALSE | FALSE | FALSE | FALSE | FALSE | FALSE | FALSE | 44.7023 | 44.7023 | 44.7023 | 44.7023 | FALSE | 44.7023 | FALSE | 44.7023 | FALSE | 44.7023 | FALSE | 44.7023 | FALSE | 0.60762 | 0.51552 | 0.80944 | 0.69091 | 0.80895 | 0.51054 | 0.70888 | 0.29389 | 0.2306 | 0.1493 | 0.019776 | 0.44768 | 0.17444 | 0.60891 | 0.023194 | 0.44121 | 0.2624 | 0.89904 | 0.2114 | 0.53862
18 | 68.6751 |  |  | 68.6751 | 68.6751 | 68.6751 | 68.6751 | FALSE | FALSE | FALSE | FALSE | FALSE | FALSE | FALSE | 68.6751 | 68.6751 | FALSE | FALSE | FALSE | FALSE | 68.6751 | FALSE | FALSE | 0.29426 | 0.39412 | 0.27702 | 0.22098 | 0.69063 | 0.63829 | 0.442 | 0.44185 | 0.656 | 0.53212 | 0.47069 | 0.31367 | 0.22584 | 0.58922 | 0.42949 | 0.92764 | 0.44618 | 0.14222 | 0.9273 | 0.56731
19 | 63.2661 |  |  | 63.2661 | FALSE | 63.2661 | FALSE | 63.2661 | FALSE | 63.2661 | FALSE | FALSE | 63.2661 | 63.2661 | FALSE | 63.2661 | 63.2661 | 63.2661 | 63.2661 | FALSE | FALSE | 63.2661 | FALSE | 0.369 | 0.89962 | 0.37297 | 0.69051 | 0.22571 | 0.55461 | 0.070406 | 0.59725 | 0.54942 | 0.32878 | 0.31736 | 0.58983 | 0.1063 | 0.34953 | 0.35853 | 0.26554 | 0.79272 | 0.81588 | 0.38502 | 0.90374
20 | 63.8331 |  |  | FALSE | FALSE | 63.8331 | FALSE | FALSE | FALSE | FALSE | 63.8331 | FALSE | FALSE | FALSE | 63.8331 | FALSE | 63.8331 | 63.8331 | FALSE | FALSE | 63.8331 | FALSE | FALSE | 0.88147 | 0.65609 | 0.21918 | 0.81375 | 0.8442 | 0.81387 | 0.71151 | 0.12937 | 0.45106 | 0.5371 | 0.74276 | 0.31898 | 0.97406 | 0.36689 | 0.086398 | 0.81719 | 0.70623 | 0.04648 | 0.74926 | 0.73351
21 | 61.6242 |  |  | 61.6242 | FALSE | FALSE | FALSE | 61.6242 | 61.6242 | FALSE | 61.6242 | 61.6242 | 61.6242 | 61.6242 | FALSE | 61.6242 | 61.6242 | FALSE | 61.6242 | FALSE | 61.6242 | 61.6242 | FALSE | 0.29518 | 0.96396 | 0.65334 | 0.42354 | 0.32197 | 0.32719 | 0.72704 | 0.22962 | 0.26911 | 0.047426 | 0.21348 | 0.8442 | 0.13425 | 0.035249 | 0.56484 | 0.13916 | 0.84457 | 0.19092 | 0.021577 | 0.64818
22 | 39.3997 |  |  | FALSE | FALSE | FALSE | FALSE | 39.3997 | 39.3997 | FALSE | FALSE | 39.3997 | FALSE | FALSE | 39.3997 | FALSE | FALSE | 39.3997 | 39.3997 | 39.3997 | 39.3997 | FALSE | FALSE | 0.90637 | 0.59523 | 0.69036 | 0.54433 | 0.1908 | 0.24677 | 0.73089 | 0.90786 | 0.23261 | 0.96042 | 0.72848 | 0.15976 | 0.69259 | 0.58428 | 0.028169 | 0.071383 | 0.12119 | 0.020783 | 0.9129 | 0.75063
23 | 34.1774 |  |  | 34.1774 | FALSE | FALSE | 34.1774 | 34.1774 | 34.1774 | 34.1774 | FALSE | FALSE | 34.1774 | 34.1774 | FALSE | 34.1774 | FALSE | 34.1774 | 34.1774 | 34.1774 | 34.1774 | FALSE | FALSE | 0.36363 | 0.81564 | 0.71047 | 0.06595 | 0.0019227 | 0.31904 | 0.095584 | 0.77325 | 0.64577 | 0.03 | 0.33543 | 0.86648 | 0.17826 | 0.74453 | 0.39186 | 0.35832 | 0.39305 | 0.0075076 | 0.94513 | 0.47829
24 | 41.381 |  |  | 41.381 | 41.381 | 41.381 | FALSE | FALSE | FALSE | 41.381 | FALSE | FALSE | 41.381 | 41.381 | FALSE | FALSE | 41.381 | FALSE | FALSE | FALSE | FALSE | 41.381 | 41.381 | 0.2169 | 0.10181 | 0.21732 | 0.73916 | 0.53111 | 0.6957 | 0.24219 | 0.99701 | 0.50426 | 0.30375 | 0.27412 | 0.90124 | 0.87399 | 0.1998 | 0.57146 | 0.66448 | 0.49541 | 0.97104 | 0.24393 | 0.010895
25 | 52.8825 |  |  | FALSE | FALSE | 52.8825 | 52.8825 | 52.8825 | 52.8825 | 52.8825 | 52.8825 | FALSE | FALSE | 52.8825 | 52.8825 | 52.8825 | 52.8825 | FALSE | 52.8825 | FALSE | FALSE | FALSE | 52.8825 | 0.53273 | 0.68935 | 0.010651 | 0.20777 | 0.029328 | 0.13797 | 0.15592 | 0.37864 | 0.45653 | 0.75793 | 0.3976 | 0.34025 | 0.20762 | 0.0092776 | 0.4236 | 0.13047 | 0.43736 | 0.90353 | 0.83639 | 0.06888
26 | 77.9513 |  |  | FALSE | FALSE | FALSE | FALSE | FALSE | FALSE | 77.9513 | 77.9513 | 77.9513 | FALSE | FALSE | 77.9513 | 77.9513 | 77.9513 | FALSE | FALSE | FALSE | FALSE | 77.9513 | FALSE | 0.42976 | 0.6426 | 0.94928 | 0.80276 | 0.59532 | 0.63842 | 0.30671 | 0.22895 | 0.22108 | 0.84664 | 0.7033 | 0.028199 | 0.19687 | 0.27772 | 0.72326 | 0.47639 | 0.98639 | 0.53258 | 0.012543 | 0.67525
27 | 27.8816 |  |  | 27.8816 | 27.8816 | 27.8816 | FALSE | FALSE | 27.8816 | FALSE | FALSE | FALSE | 27.8816 | FALSE | FALSE | 27.8816 | FALSE | 27.8816 | 27.8816 | 27.8816 | 27.8816 | 27.8816 | 27.8816 | 0.028962 | 0.21076 | 0.26151 | 0.47276 | 0.79315 | 0.3365 | 0.59285 | 0.46474 | 0.52525 | 0.017762 | 0.5038 | 0.69488 | 0.21226 | 0.52644 | 0.070132 | 0.22391 | 0.17707 | 0.26698 | 0.070528 | 0.17585
28 | 54.8763 |  |  | FALSE | FALSE | FALSE | 54.8763 | FALSE | FALSE | 54.8763 | FALSE | 54.8763 | 54.8763 | FALSE | FALSE | FALSE | FALSE | FALSE | 54.8763 | 54.8763 | FALSE | 54.8763 | FALSE | 0.91015 | 0.44685 | 0.72423 | 0.14319 | 0.89206 | 0.85049 | 0.19388 | 0.507 | 0.039155 | 0.023835 | 0.60451 | 0.70721 | 0.86547 | 0.59465 | 0.48613 | 0.0018616 | 0.10245 | 0.70232 | 0.16227 | 0.61077
29 | 45.3857 |  |  | FALSE | 45.3857 | 45.3857 | FALSE | FALSE | FALSE | FALSE | FALSE | FALSE | FALSE | FALSE | FALSE | 45.3857 | FALSE | 45.3857 | 45.3857 | 45.3857 | FALSE | FALSE | FALSE | 0.83938 | 0.044465 | 0.092746 | 0.60112 | 0.68444 | 0.40559 | 0.43959 | 0.91272 | 0.76565 | 0.89724 | 0.45936 | 0.79394 | 0.26185 | 0.60488 | 0.35047 | 0.24418 | 0.30766 | 0.97482 | 0.62697 | 0.53151
30 | 49.5879 |  |  | FALSE | FALSE | 49.5879 | 49.5879 | FALSE | 49.5879 | 49.5879 | FALSE | 49.5879 | 49.5879 | 49.5879 | 49.5879 | FALSE | FALSE | FALSE | 49.5879 | FALSE | 49.5879 | FALSE | FALSE | 0.40941 | 0.71789 | 0.059603 | 0.32621 | 0.87133 | 0.040742 | 0.10001 | 0.7738 | 0.035096 | 0.39109 | 0.26942 | 0.096957 | 0.80242 | 0.68572 | 0.84512 | 0.01471 | 0.83538 | 0.066164 | 0.75213 | 0.68972
31 | 41.4121 |  |  | FALSE | FALSE | FALSE | 41.4121 | FALSE | 41.4121 | 41.4121 | FALSE | FALSE | 41.4121 | FALSE | FALSE | FALSE | FALSE | FALSE | 41.4121 | 41.4121 | FALSE | FALSE | FALSE | 0.43992 | 0.83316 | 0.86398 | 0.15128 | 0.61638 | 0.34089 | 0.0047914 | 0.41032 | 0.77309 | 0.13401 | 0.99945 | 0.87597 | 0.80929 | 0.88061 | 0.87271 | 0.31886 | 0.091494 | 0.80471 | 0.97748 | 0.8049
32 | 57.9085 |  |  | FALSE | 57.9085 | FALSE | FALSE | 57.9085 | 57.9085 | FALSE | 57.9085 | 57.9085 | 57.9085 | FALSE | 57.9085 | 57.9085 | 57.9085 | 57.9085 | 57.9085 | FALSE | FALSE | FALSE | FALSE | 0.64248 | 0.026399 | 0.59746 | 0.86355 | 0.18372 | 0.19947 | 0.72863 | 0.39595 | 0.17804 | 0.33448 | 0.93756 | 0.23923 | 0.10175 | 0.11112 | 0.092685 | 0.21821 | 0.83358 | 0.90387 | 0.76766 | 0.98123
33 | 47.5448 |  |  | 47.5448 | FALSE | 47.5448 | FALSE | FALSE | FALSE | 47.5448 | 47.5448 | FALSE | 47.5448 | 47.5448 | FALSE | FALSE | 47.5448 | FALSE | FALSE | 47.5448 | 47.5448 | 47.5448 | FALSE | 0.292 | 0.83389 | 0.38054 | 0.4771 | 0.71746 | 0.68706 | 0.36393 | 0.10291 | 0.49666 | 0.22514 | 0.33924 | 0.52818 | 0.89434 | 0.33055 | 0.91742 | 0.4716 | 0.36045 | 0.052797 | 0.35939 | 0.40745
34 | 41.3555 |  |  | FALSE | FALSE | 41.3555 | FALSE | 41.3555 | FALSE | 41.3555 | 41.3555 | 41.3555 | 41.3555 | FALSE | FALSE | FALSE | 41.3555 | FALSE | FALSE | 41.3555 | FALSE | FALSE | FALSE | 0.58565 | 0.5414 | 0.036256 | 0.54295 | 0.31611 | 0.81582 | 0.2631 | 0.37056 | 0.33457 | 0.18049 | 0.50386 | 0.56084 | 0.6476 | 0.22492 | 0.6476 | 0.41319 | 0.023011 | 0.95163 | 0.95767 | 0.86633
35 | 68.4649 |  |  | 68.4649 | 68.4649 | FALSE | 68.4649 | FALSE | FALSE | 68.4649 | 68.4649 | 68.4649 | 68.4649 | FALSE | FALSE | FALSE | 68.4649 | 68.4649 | FALSE | 68.4649 | 68.4649 | 68.4649 | FALSE | 0.13724 | 0.15796 | 0.7991 | 0.13654 | 0.73009 | 0.46724 | 0.19611 | 0.20743 | 0.022462 | 0.20173 | 0.95312 | 0.97458 | 0.40397 | 0.1164 | 0.031373 | 0.46702 | 0.1062 | 0.38697 | 0.33976 | 0.42586
36 | 49.529 |  |  | FALSE | 49.529 | 49.529 | FALSE | 49.529 | FALSE | FALSE | 49.529 | 49.529 | FALSE | FALSE | FALSE | 49.529 | 49.529 | 49.529 | 49.529 | FALSE | 49.529 | FALSE | FALSE | 0.77682 | 0.25547 | 0.080355 | 0.70513 | 0.38566 | 0.62059 | 0.76342 | 0.26041 | 0.088198 | 0.86267 | 0.84567 | 0.51833 | 0.30512 | 0.22697 | 0.024232 | 0.21512 | 0.58144 | 0.1045 | 0.85229 | 0.60872
37 | 38.0181 |  |  | FALSE | 38.0181 | FALSE | 38.0181 | 38.0181 | FALSE | 38.0181 | FALSE | FALSE | FALSE | FALSE | FALSE | 38.0181 | 38.0181 | 38.0181 | FALSE | FALSE | FALSE | 38.0181 | FALSE | 0.62288 | 0.020814 | 0.50352 | 0.38856 | 0.14557 | 0.90332 | 0.24827 | 0.74532 | 0.9996 | 0.47655 | 0.98816 | 0.45991 | 0.045808 | 0.2898 | 0.036744 | 0.40757 | 0.81497 | 0.46831 | 0.076479 | 0.46284
38 | 39.3688 |  |  | 39.3688 | FALSE | FALSE | 39.3688 | 39.3688 | 39.3688 | FALSE | 39.3688 | 39.3688 | FALSE | FALSE | FALSE | FALSE | FALSE | 39.3688 | FALSE | FALSE | FALSE | FALSE | FALSE | 0.39821 | 0.86047 | 0.43806 | 0.37407 | 0.37355 | 0.010743 | 0.51772 | 0.26405 | 0.15455 | 0.80108 | 0.42463 | 0.41643 | 0.59026 | 0.77905 | 0.10874 | 0.85089 | 0.67232 | 0.83944 | 0.6191 | 0.41127
39 | 47.3551 |  |  | 47.3551 | FALSE | 47.3551 | FALSE | FALSE | 47.3551 | 47.3551 | 47.3551 | FALSE | FALSE | 47.3551 | 47.3551 | 47.3551 | FALSE | FALSE | FALSE | 47.3551 | 47.3551 | 47.3551 | FALSE | 0.28788 | 0.90722 | 0.23313 | 0.93381 | 0.60662 | 0.33351 | 0.20728 | 0.050966 | 0.73977 | 0.66958 | 0.21888 | 0.01062 | 0.19034 | 0.8901 | 0.86276 | 0.86346 | 0.20237 | 0.37101 | 0.18342 | 0.66771
40 | 56.3541 |  |  | FALSE | FALSE | 56.3541 | FALSE | FALSE | FALSE | 56.3541 | 56.3541 | FALSE | 56.3541 | 56.3541 | FALSE | 56.3541 | FALSE | 56.3541 | 56.3541 | FALSE | FALSE | FALSE | FALSE | 0.4243 | 0.42955 | 0.39985 | 0.64745 | 0.57903 | 0.8117 | 0.38044 | 0.32655 | 0.67342 | 0.15101 | 0.32084 | 0.9317 | 0.22382 | 0.96704 | 0.39781 | 0.067232 | 0.8449 | 0.63994 | 0.91327 | 0.49055
41 | 52.3843 |  |  | FALSE | 52.3843 | 52.3843 | FALSE | FALSE | 52.3843 | 52.3843 | 52.3843 | FALSE | FALSE | FALSE | 52.3843 | 52.3843 | FALSE | 52.3843 | FALSE | FALSE | 52.3843 | FALSE | FALSE | 0.44234 | 0.059511 | 0.24375 | 0.55593 | 0.60836 | 0.23365 | 0.2616 | 0.2118 | 0.52217 | 0.81869 | 0.94937 | 0.35377 | 0.23881 | 0.46602 | 0.10587 | 0.8171 | 0.5052 | 0.33253 | 0.60488 | 0.73736
42 | 46.3663 |  |  | FALSE | FALSE | 46.3663 | 46.3663 | FALSE | FALSE | FALSE | FALSE | 46.3663 | 46.3663 | 46.3663 | 46.3663 | FALSE | FALSE | 46.3663 | FALSE | FALSE | 46.3663 | 46.3663 | 46.3663 | 0.61498 | 0.56261 | 0.028077 | 0.25285 | 0.57561 | 0.53374 | 0.6278 | 0.69781 | 0.15909 | 0.077029 | 0.3542 | 0.37236 | 0.47707 | 0.88992 | 0.3567 | 0.68172 | 0.50649 | 0.20447 | 0.37822 | 0.19984
43 | 53.1362 |  |  | FALSE | 53.1362 | FALSE | FALSE | 53.1362 | FALSE | 53.1362 | 53.1362 | 53.1362 | FALSE | FALSE | 53.1362 | FALSE | FALSE | FALSE | 53.1362 | FALSE | FALSE | FALSE | 53.1362 | 0.97003 | 0.19401 | 0.78356 | 0.81948 | 0.03 | 0.7478 | 0.13364 | 0.096225 | 0.13459 | 0.88128 | 0.76855 | 0.2757 | 0.67263 | 0.55229 | 0.72488 | 0.20334 | 0.98584 | 0.86511 | 0.4062 | 0.16935
44 | 70.0997 |  |  | FALSE | 70.0997 | FALSE | FALSE | FALSE | FALSE | 70.0997 | FALSE | 70.0997 | 70.0997 | FALSE | 70.0997 | FALSE | FALSE | FALSE | FALSE | 70.0997 | FALSE | FALSE | FALSE | 0.6357 | 0.1503 | 0.48903 | 0.67638 | 0.45058 | 0.77889 | 0.36222 | 0.84442 | 0.39024 | 0.20866 | 0.45045 | 0.20569 | 0.71413 | 0.65694 | 0.55275 | 0.80731 | 0.3733 | 0.71896 | 0.953 | 0.73254
45 | 50.1511 |  |  | FALSE | FALSE | FALSE | FALSE | FALSE | FALSE | FALSE | 50.1511 | 50.1511 | FALSE | FALSE | 50.1511 | FALSE | 50.1511 | FALSE | 50.1511 | FALSE | FALSE | FALSE | FALSE | 0.58641 | 0.85208 | 0.66451 | 0.48057 | 0.52748 | 0.6354 | 0.8641 | 0.1258 | 0.18223 | 0.93301 | 0.5656 | 0.20112 | 0.44069 | 0.13279 | 0.77667 | 0.32658 | 0.80587 | 0.75967 | 0.88699 | 0.54817
46 | 50.5706 |  |  | 50.5706 | FALSE | FALSE | FALSE | FALSE | FALSE | FALSE | 50.5706 | 50.5706 | FALSE | FALSE | FALSE | 50.5706 | 50.5706 | FALSE | 50.5706 | 50.5706 | FALSE | FALSE | FALSE | 0.086093 | 0.41392 | 0.55885 | 0.76959 | 0.60863 | 0.95459 | 0.99698 | 0.12098 | 0.020203 | 0.93387 | 0.90747 | 0.88449 | 0.038148 | 0.074221 | 0.72036 | 0.2823 | 0.30601 | 0.97491 | 0.64214 | 0.43654
47 | 31.6145 |  |  | FALSE | 31.6145 | 31.6145 | FALSE | 31.6145 | 31.6145 | 31.6145 | FALSE | 31.6145 | FALSE | FALSE | 31.6145 | FALSE | FALSE | FALSE | FALSE | FALSE | 31.6145 | FALSE | 31.6145 | 0.58315 | 0.29234 | 0.21061 | 0.7669 | 0.31861 | 0.040223 | 0.12928 | 0.44752 | 0.19504 | 0.97031 | 0.71123 | 0.27436 | 0.84094 | 0.62087 | 0.59954 | 0.93597 | 0.92529 | 0.013794 | 0.92209 | 0.14591
48 | 42.5011 |  |  | FALSE | 42.5011 | FALSE | 42.5011 | FALSE | FALSE | FALSE | 42.5011 | 42.5011 | FALSE | FALSE | FALSE | FALSE | FALSE | FALSE | 42.5011 | FALSE | FALSE | FALSE | 42.5011 | 0.71773 | 0.37657 | 0.83477 | 0.24137 | 0.9216 | 0.94977 | 0.85174 | 0.10776 | 0.18958 | 0.68688 | 0.71792 | 0.50325 | 0.44734 | 0.80221 | 0.41395 | 0.33638 | 0.43626 | 0.61489 | 0.90527 | 0.27165
49 | 56.904 |  |  | FALSE | 56.904 | 56.904 | 56.904 | 56.904 | FALSE | 56.904 | FALSE | 56.904 | FALSE | FALSE | FALSE | FALSE | 56.904 | 56.904 | 56.904 | 56.904 | 56.904 | FALSE | FALSE | 0.58953 | 0.33036 | 0.36448 | 0.18296 | 0.39228 | 0.98831 | 0.37339 | 0.6632 | 0.065554 | 0.72231 | 0.81109 | 0.72384 | 0.55205 | 0.38905 | 0.35002 | 0.24027 | 0.18302 | 0.21467 | 0.93817 | 0.61876
50 | 49.8466 |  |  | FALSE | FALSE | FALSE | FALSE | FALSE | FALSE | 49.8466 | 49.8466 | FALSE | FALSE | FALSE | 49.8466 | FALSE | 49.8466 | FALSE | 49.8466 | FALSE | 49.8466 | 49.8466 | FALSE | 0.62273 | 0.42238 | 0.68233 | 0.94089 | 0.50478 | 0.93072 | 0.39131 | 0.020478 | 0.92175 | 0.88635 | 0.6053 | 0.31602 | 0.40663 | 0.26481 | 0.40519 | 0.024384 | 0.99066 | 0.2859 | 0.32151 | 0.44026
51 | 60.3631 |  |  | 60.3631 | 60.3631 | 60.3631 | FALSE | FALSE | 60.3631 | FALSE | FALSE | FALSE | 60.3631 | FALSE | FALSE | FALSE | 60.3631 | 60.3631 | FALSE | 60.3631 | FALSE | FALSE | 60.3631 | 0.38343 | 0.031404 | 0.23353 | 0.99707 | 0.67272 | 0.020112 | 0.53587 | 0.7712 | 0.84777 | 0.37928 | 0.93799 | 0.79064 | 0.9722 | 0.37834 | 0.2992 | 0.64342 | 0.21567 | 0.40812 | 0.43074 | 0.080233
52 | 64.7777 |  |  | FALSE | 64.7777 | FALSE | 64.7777 | FALSE | FALSE | 64.7777 | 64.7777 | FALSE | FALSE | FALSE | FALSE | 64.7777 | 64.7777 | FALSE | FALSE | FALSE | FALSE | FALSE | FALSE | 0.67443 | 0.099948 | 0.45048 | 0.33741 | 0.90176 | 0.91171 | 0.13758 | 0.098453 | 0.58296 | 0.67995 | 0.92862 | 0.6466 | 0.24198 | 0.092044 | 0.48024 | 0.45888 | 0.71798 | 0.98218 | 0.68593 | 0.72372
53 | 39.3607 |  |  | 39.3607 | FALSE | FALSE | 39.3607 | 39.3607 | FALSE | FALSE | FALSE | FALSE | FALSE | FALSE | 39.3607 | FALSE | FALSE | FALSE | FALSE | 39.3607 | FALSE | FALSE | 39.3607 | 0.28202 | 0.66338 | 0.8565 | 0.066012 | 0.16974 | 0.86422 | 0.65618 | 0.47789 | 0.44856 | 0.64275 | 0.74853 | 0.0033265 | 0.52007 | 0.81918 | 0.79543 | 0.48173 | 0.37007 | 0.98584 | 0.42866 | 0.33293
54 | 65.6173 |  |  | 65.6173 | FALSE | FALSE | 65.6173 | FALSE | 65.6173 | FALSE | 65.6173 | 65.6173 | 65.6173 | 65.6173 | 65.6173 | 65.6173 | 65.6173 | FALSE | 65.6173 | 65.6173 | 65.6173 | 65.6173 | FALSE | 0.00097659 | 0.82601 | 0.98526 | 0.10425 | 0.95846 | 0.25782 | 0.78704 | 0.37794 | 0.18824 | 0.15213 | 0.11274 | 0.22263 | 0.26301 | 0.377 | 0.79409 | 0.37269 | 0.32643 | 0.35881 | 0.19373 | 0.5544
55 | 45.7787 |  |  | 45.7787 | FALSE | FALSE | 45.7787 | FALSE | FALSE | 45.7787 | FALSE | 45.7787 | 45.7787 | 45.7787 | 45.7787 | 45.7787 | FALSE | 45.7787 | FALSE | 45.7787 | FALSE | FALSE | FALSE | 0.14374 | 0.81536 | 0.47218 | 0.15439 | 0.64721 | 0.55788 | 0.1366 | 0.53401 | 0.2432 | 0.0046083 | 0.39116 | 0.079318 | 0.055788 | 0.59474 | 0.29902 | 0.54476 | 0.26646 | 0.62062 | 0.81222 | 0.53932
56 | 73.6676 |  |  | FALSE | FALSE | FALSE | 73.6676 | 73.6676 | FALSE | FALSE | FALSE | FALSE | 73.6676 | FALSE | FALSE | 73.6676 | FALSE | FALSE | 73.6676 | FALSE | 73.6676 | FALSE | 73.6676 | 0.77374 | 0.64574 | 0.97372 | 0.21195 | 0.168 | 0.7752 | 0.56417 | 0.75594 | 0.83401 | 0.15094 | 0.76052 | 0.46492 | 0.020539 | 0.52834 | 0.43745 | 0.04294 | 0.83685 | 0.29746 | 0.86865 | 0.35603
57 | 47.3353 |  |  | FALSE | 47.3353 | 47.3353 | FALSE | FALSE | FALSE | FALSE | 47.3353 | 47.3353 | FALSE | FALSE | 47.3353 | 47.3353 | 47.3353 | 47.3353 | FALSE | 47.3353 | FALSE | FALSE | 47.3353 | 0.51308 | 0.0889 | 0.071413 | 0.40349 | 0.83959 | 0.92145 | 0.94446 | 0.25288 | 0.1457 | 0.66082 | 0.61113 | 0.2345 | 0.076632 | 0.27818 | 0.39555 | 0.66015 | 0.16828 | 0.78249 | 0.89068 | 0.11365
58 | 63.0605 |  |  | 63.0605 | FALSE | 63.0605 | FALSE | FALSE | FALSE | 63.0605 | FALSE | 63.0605 | 63.0605 | 63.0605 | FALSE | FALSE | 63.0605 | 63.0605 | 63.0605 | 63.0605 | FALSE | FALSE | 63.0605 | 0.090884 | 0.70617 | 0.14914 | 0.43773 | 0.76769 | 0.5457 | 0.343 | 0.75179 | 0.039003 | 0.39 | 0.1023 | 0.76275 | 0.60491 | 9.1556e-05 | 0.37303 | 0.10749 | 0.25785 | 0.50493 | 0.89145 | 0.18207
59 | 42.9976 |  |  | FALSE | 42.9976 | FALSE | 42.9976 | FALSE | FALSE | FALSE | FALSE | 42.9976 | FALSE | FALSE | 42.9976 | FALSE | 42.9976 | 42.9976 | 42.9976 | FALSE | FALSE | 42.9976 | 42.9976 | 0.93887 | 0.26753 | 0.51329 | 0.10761 | 0.74926 | 0.79217 | 0.53511 | 0.86648 | 0.16565 | 0.96597 | 0.95914 | 0.1825 | 0.84457 | 0.37507 | 0.19391 | 0.12464 | 0.81478 | 0.8655 | 0.14634 | 0.11557
60 | 33.1434 |  |  | 33.1434 | FALSE | FALSE | FALSE | 33.1434 | 33.1434 | FALSE | FALSE | 33.1434 | FALSE | FALSE | 33.1434 | 33.1434 | FALSE | 33.1434 | 33.1434 | FALSE | FALSE | FALSE | 33.1434 | 0.23869 | 0.5985 | 0.88882 | 0.69713 | 0.3686 | 0.16199 | 0.56682 | 0.87185 | 0.27479 | 0.98248 | 0.94018 | 0.26704 | 0.3918 | 0.6794 | 0.39695 | 0.30537 | 0.49007 | 0.4264 | 0.98566 | 0.18503
61 | 48.5364 |  |  | FALSE | 48.5364 | FALSE | FALSE | 48.5364 | FALSE | FALSE | FALSE | FALSE | FALSE | FALSE | FALSE | 48.5364 | FALSE | 48.5364 | 48.5364 | FALSE | FALSE | FALSE | FALSE | 0.99808 | 0.37089 | 0.98721 | 0.45299 | 0.054567 | 0.92441 | 0.77697 | 0.87573 | 0.98248 | 0.83541 | 0.50972 | 0.60445 | 0.10175 | 0.8019 | 0.015564 | 0.26173 | 0.87277 | 0.45763 | 0.55034 | 0.92703
62 | 51.3169 |  |  | 51.3169 | 51.3169 | 51.3169 | 51.3169 | FALSE | FALSE | FALSE | FALSE | FALSE | 51.3169 | FALSE | 51.3169 | 51.3169 | 51.3169 | 51.3169 | FALSE | FALSE | 51.3169 | FALSE | FALSE | 0.11017 | 0.22593 | 0.23557 | 0.10425 | 0.40056 | 0.51906 | 0.49855 | 0.98428 | 0.46681 | 0.062807 | 0.74215 | 0.23243 | 0.14142 | 0.21375 | 0.28199 | 0.67223 | 0.86465 | 0.2544 | 0.51552 | 0.94629
63 | 54.1136 |  |  | 54.1136 | FALSE | 54.1136 | 54.1136 | 54.1136 | FALSE | FALSE | 54.1136 | FALSE | 54.1136 | FALSE | 54.1136 | FALSE | 54.1136 | FALSE | FALSE | FALSE | FALSE | 54.1136 | FALSE | 0.055513 | 0.50032 | 0.10187 | 0.3755 | 0.16095 | 0.96179 | 0.65941 | 0.051027 | 0.56859 | 0.00070193 | 0.99567 | 0.37086 | 0.53023 | 0.13224 | 0.78066 | 0.88757 | 0.66384 | 0.78399 | 0.35737 | 0.49345
64 | 50.5177 |  |  | 50.5177 | 50.5177 | FALSE | 50.5177 | 50.5177 | FALSE | FALSE | FALSE | FALSE | FALSE | 50.5177 | FALSE | FALSE | 50.5177 | FALSE | 50.5177 | 50.5177 | 50.5177 | FALSE | 50.5177 | 0.063997 | 0.3531 | 0.8746 | 0.16669 | 0.15183 | 0.81866 | 0.832 | 0.60955 | 0.74737 | 0.65252 | 0.043245 | 0.43904 | 0.85763 | 0.059023 | 0.75875 | 0.22193 | 0.22303 | 0.31468 | 0.45363 | 0.19901
65 | 47.229 |  |  | 47.229 | FALSE | 47.229 | 47.229 | FALSE | 47.229 | 47.229 | 47.229 | 47.229 | FALSE | FALSE | 47.229 | FALSE | FALSE | FALSE | FALSE | 47.229 | FALSE | FALSE | FALSE | 0.29142 | 0.88125 | 0.38264 | 0.19446 | 0.9256 | 0.3881 | 0.065615 | 0.23957 | 0.39274 | 0.52492 | 0.76467 | 0.29652 | 0.61177 | 0.64202 | 0.99802 | 0.96631 | 0.32313 | 0.85559 | 0.78484 | 0.91107
66 | 63.7637 |  |  | 63.7637 | FALSE | 63.7637 | 63.7637 | FALSE | FALSE | 63.7637 | FALSE | 63.7637 | FALSE | FALSE | FALSE | 63.7637 | FALSE | FALSE | FALSE | FALSE | FALSE | FALSE | FALSE | 0.003357 | 0.49336 | 0.096286 | 0.021393 | 0.68661 | 0.94314 | 0.19602 | 0.53349 | 0.24192 | 0.42628 | 0.80947 | 0.72594 | 0.31275 | 0.52937 | 0.49065 | 0.64617 | 0.94403 | 0.61019 | 0.87359 | 0.97494
67 | 66.2918 |  |  | 66.2918 | 66.2918 | FALSE | 66.2918 | FALSE | FALSE | 66.2918 | FALSE | 66.2918 | FALSE | FALSE | FALSE | 66.2918 | FALSE | FALSE | 66.2918 | 66.2918 | 66.2918 | FALSE | FALSE | 0.02768 | 0.0094302 | 0.45781 | 0.1775 | 0.58705 | 0.86288 | 0.3907 | 0.63543 | 0.23453 | 0.48372 | 0.46449 | 0.71014 | 0.044527 | 0.68441 | 0.76473 | 0.2364 | 0.046144 | 0.35417 | 0.48338 | 0.64061
68 | 49.7418 |  |  | FALSE | 49.7418 | 49.7418 | 49.7418 | FALSE | FALSE | FALSE | FALSE | 49.7418 | FALSE | FALSE | 49.7418 | FALSE | FALSE | FALSE | 49.7418 | FALSE | FALSE | 49.7418 | FALSE | 0.95743 | 0.29035 | 0.27699 | 0.11802 | 0.42003 | 0.85443 | 0.58235 | 0.64861 | 0.1699 | 0.53511 | 0.92059 | 0.16694 | 0.64516 | 0.63039 | 0.69979 | 0.06241 | 0.82403 | 0.80465 | 0.12445 | 0.70571
69 | 34.9288 |  |  | FALSE | 34.9288 | FALSE | FALSE | FALSE | FALSE | 34.9288 | FALSE | 34.9288 | 34.9288 | FALSE | FALSE | 34.9288 | FALSE | FALSE | 34.9288 | FALSE | FALSE | 34.9288 | 34.9288 | 0.88424 | 0.30686 | 0.71636 | 0.69353 | 0.93179 | 0.84783 | 0.28697 | 0.66881 | 0.14164 | 0.21912 | 0.863 | 0.61922 | 0.37266 | 0.4264 | 0.68194 | 0.088473 | 0.57945 | 0.78469 | 0.20432 | 0.12973
70 | 61.779 |  |  | FALSE | 61.779 | FALSE | 61.779 | FALSE | 61.779 | 61.779 | FALSE | 61.779 | 61.779 | FALSE | FALSE | FALSE | FALSE | FALSE | 61.779 | 61.779 | FALSE | 61.779 | 61.779 | 0.94549 | 0.049684 | 0.90829 | 0.25565 | 0.63323 | 0.17469 | 0.22846 | 0.4304 | 0.040956 | 0.14185 | 0.42879 | 0.9205 | 0.93478 | 0.9566 | 0.59908 | 0.3422 | 0.2176 | 0.42686 | 0.34318 | 0.31117
71 | 61.4826 |  |  | FALSE | 61.4826 | FALSE | 61.4826 | 61.4826 | FALSE | 61.4826 | 61.4826 | FALSE | 61.4826 | FALSE | FALSE | FALSE | FALSE | 61.4826 | FALSE | FALSE | FALSE | FALSE | 61.4826 | 0.79672 | 0.19358 | 0.71697 | 0.10981 | 0.22742 | 0.93085 | 0.31739 | 0.17087 | 0.56063 | 0.071535 | 0.70894 | 0.75249 | 0.98483 | 0.47783 | 0.092471 | 0.47664 | 0.61193 | 0.92651 | 0.57091 | 0.12455
72 | 61.4989 |  |  | FALSE | FALSE | FALSE | 61.4989 | FALSE | FALSE | FALSE | FALSE | 61.4989 | FALSE | FALSE | 61.4989 | 61.4989 | FALSE | 61.4989 | 61.4989 | 61.4989 | FALSE | FALSE | FALSE | 0.40599 | 0.57775 | 0.70666 | 0.37922 | 0.70852 | 0.60494 | 0.98703 | 0.95441 | 0.22846 | 0.82626 | 0.74868 | 0.28431 | 0.16379 | 0.43483 | 0.28736 | 0.050844 | 0.34355 | 0.57668 | 0.46095 | 0.80486
73 | 50.9473 |  |  | FALSE | FALSE | 50.9473 | 50.9473 | FALSE | FALSE | FALSE | FALSE | 50.9473 | FALSE | 50.9473 | 50.9473 | 50.9473 | FALSE | FALSE | 50.9473 | 50.9473 | 50.9473 | 50.9473 | FALSE | 0.4268 | 0.9819 | 0.13065 | 0.089511 | 0.95575 | 0.75332 | 0.79849 | 0.96991 | 0.17313 | 0.99646 | 0.040376 | 0.26002 | 0.13831 | 0.44417 | 0.54769 | 0.14417 | 0.22272 | 0.1149 | 0.35908 | 0.45192
74 | 42.4575 |  |  | FALSE | FALSE | FALSE | 42.4575 | 42.4575 | 42.4575 | FALSE | FALSE | FALSE | FALSE | FALSE | FALSE | FALSE | 42.4575 | 42.4575 | FALSE | 42.4575 | FALSE | 42.4575 | FALSE | 0.97107 | 0.98273 | 0.8341 | 0.042146 | 0.36705 | 0.33769 | 0.71236 | 0.86087 | 0.70092 | 0.51518 | 0.43519 | 0.98669 | 0.46837 | 0.19449 | 0.26374 | 0.52937 | 0.16352 | 0.91464 | 0.36009 | 0.44841
75 | 53.3604 |  |  | FALSE | FALSE | FALSE | FALSE | FALSE | FALSE | FALSE | FALSE | FALSE | FALSE | FALSE | 53.3604 | 53.3604 | FALSE | FALSE | FALSE | 53.3604 | 53.3604 | 53.3604 | FALSE | 0.9964 | 0.49898 | 0.49779 | 0.44584 | 0.8749 | 0.94733 | 0.61391 | 0.57549 | 0.46831 | 0.97229 | 0.84634 | 0.35301 | 0.1648 | 0.93451 | 0.90823 | 0.94504 | 0.042085 | 0.38368 | 0.19443 | 0.55385
76 | 27.7199 |  |  | FALSE | FALSE | FALSE | FALSE | FALSE | 27.7199 | FALSE | 27.7199 | 27.7199 | 27.7199 | FALSE | 27.7199 | 27.7199 | 27.7199 | 27.7199 | 27.7199 | FALSE | 27.7199 | 27.7199 | FALSE | 0.86776 | 0.59536 | 0.76174 | 0.9411 | 0.68935 | 0.12018 | 0.69662 | 0.17255 | 0.19309 | 0.094577 | 0.70571 | 0.245 | 0.087191 | 0.34593 | 0.21723 | 0.15064 | 0.73907 | 0.21555 | 0.33766 | 0.98614
77 | 51.175 |  |  | 51.175 | FALSE | FALSE | 51.175 | FALSE | FALSE | 51.175 | 51.175 | FALSE | FALSE | FALSE | FALSE | FALSE | 51.175 | FALSE | FALSE | 51.175 | 51.175 | 51.175 | FALSE | 0.07651 | 0.84445 | 0.58058 | 0.20899 | 0.44368 | 0.98868 | 0.28001 | 0.10706 | 0.58263 | 0.60564 | 0.48824 | 0.66436 | 0.51384 | 0.055757 | 0.98648 | 0.54207 | 0.28104 | 0.00051881 | 0.071413 | 0.55498
78 | 70.0195 |  |  | FALSE | FALSE | FALSE | FALSE | 70.0195 | 70.0195 | FALSE | 70.0195 | FALSE | 70.0195 | 70.0195 | FALSE | FALSE | FALSE | 70.0195 | 70.0195 | FALSE | 70.0195 | FALSE | FALSE | 0.72805 | 0.66491 | 0.80688 | 0.42915 | 0.20042 | 0.12406 | 0.68511 | 0.37269 | 0.5978 | 0.35932 | 0.36259 | 0.62349 | 0.91421 | 0.9483 | 0.24812 | 0.28043 | 0.4734 | 0.26823 | 0.53163 | 0.99063
79 | 62.3622 |  |  | 62.3622 | 62.3622 | FALSE | 62.3622 | 62.3622 | 62.3622 | 62.3622 | 62.3622 | FALSE | FALSE | FALSE | FALSE | FALSE | FALSE | 62.3622 | 62.3622 | 62.3622 | FALSE | FALSE | 62.3622 | 0.3632 | 0.18876 | 0.59276 | 0.062288 | 0.13782 | 0.37239 | 0.044618 | 0.12241 | 0.43883 | 0.83984 | 0.78756 | 0.61101 | 0.79055 | 0.92474 | 0.13602 | 0.26368 | 0.28687 | 0.42595 | 0.60094 | 0.1446
80 | 38.4133 |  |  | 38.4133 | FALSE | FALSE | FALSE | FALSE | 38.4133 | FALSE | FALSE | FALSE | FALSE | 38.4133 | 38.4133 | 38.4133 | FALSE | 38.4133 | FALSE | 38.4133 | FALSE | FALSE | FALSE | 0.087802 | 0.98654 | 0.87542 | 0.41414 | 0.80047 | 0.27802 | 0.50362 | 0.64855 | 0.8594 | 0.45723 | 0.27219 | 0.22071 | 0.060335 | 0.94827 | 0.17704 | 0.97479 | 0.14435 | 0.4019 | 0.46666 | 0.8515
81 | 42.4229 |  |  | FALSE | 42.4229 | 42.4229 | FALSE | FALSE | 42.4229 | 42.4229 | FALSE | FALSE | 42.4229 | 42.4229 | FALSE | FALSE | 42.4229 | FALSE | 42.4229 | FALSE | 42.4229 | 42.4229 | 42.4229 | 0.97027 | 0.018921 | 0.087527 | 0.80389 | 0.69057 | 0.016633 | 0.30024 | 0.50325 | 0.71471 | 0.17316 | 0.18555 | 0.53954 | 0.4438 | 0.22834 | 0.69466 | 0.39985 | 0.78005 | 0.22773 | 0.39286 | 0.054109
82 | 51.4545 |  |  | 51.4545 | 51.4545 | FALSE | FALSE | FALSE | 51.4545 | FALSE | FALSE | 51.4545 | FALSE | 51.4545 | 51.4545 | 51.4545 | 51.4545 | 51.4545 | FALSE | 51.4545 | FALSE | 51.4545 | FALSE | 0.35673 | 0.11689 | 0.4405 | 0.5475 | 0.82275 | 0.21955 | 0.82788 | 0.70766 | 0.15082 | 0.4832 | 0.057009 | 0.21857 | 0.33207 | 0.37046 | 0.098483 | 0.94485 | 0.13434 | 0.42079 | 0.37486 | 0.43733
83 | 51.2244 |  |  | 51.2244 | FALSE | FALSE | FALSE | FALSE | 51.2244 | 51.2244 | 51.2244 | FALSE | 51.2244 | FALSE | FALSE | 51.2244 | 51.2244 | FALSE | FALSE | FALSE | FALSE | FALSE | FALSE | 0.27146 | 0.73775 | 0.78466 | 0.98975 | 0.78784 | 0.30143 | 0.092898 | 0.053285 | 0.6733 | 0.29359 | 0.88162 | 0.93643 | 0.26096 | 0.36488 | 0.68703 | 0.71883 | 0.42894 | 0.9812 | 0.47942 | 0.41191
84 | 55.4648 |  |  | FALSE | 55.4648 | 55.4648 | 55.4648 | FALSE | FALSE | 55.4648 | 55.4648 | FALSE | 55.4648 | 55.4648 | 55.4648 | 55.4648 | FALSE | FALSE | FALSE | FALSE | 55.4648 | FALSE | FALSE | 0.54003 | 0.33372 | 0.28864 | 0.11072 | 0.99939 | 0.52223 | 0.1272 | 0.072237 | 0.61492 | 0.38054 | 0.15677 | 0.32374 | 0.031526 | 0.54137 | 0.8345 | 0.82086 | 0.76415 | 0.22849 | 0.44838 | 0.96313
85 | 29.2345 |  |  | FALSE | 29.2345 | 29.2345 | FALSE | 29.2345 | FALSE | 29.2345 | FALSE | 29.2345 | FALSE | 29.2345 | FALSE | 29.2345 | 29.2345 | FALSE | FALSE | FALSE | FALSE | 29.2345 | FALSE | 0.82229 | 0.022858 | 0.11847 | 0.41481 | 0.25025 | 0.64834 | 0.0080569 | 0.96579 | 0.38575 | 0.53508 | 0.35624 | 0.48357 | 0.32551 | 0.19568 | 0.69353 | 0.48582 | 0.91891 | 0.68743 | 0.18598 | 0.75594
86 | 41.8933 |  |  | FALSE | FALSE | 41.8933 | FALSE | FALSE | 41.8933 | 41.8933 | 41.8933 | FALSE | FALSE | FALSE | 41.8933 | FALSE | FALSE | FALSE | 41.8933 | 41.8933 | FALSE | FALSE | 41.8933 | 0.49358 | 0.99573 | 0.064852 | 0.50526 | 0.61687 | 0.35441 | 0.31306 | 0.25858 | 0.45125 | 0.80459 | 0.91501 | 0.13324 | 0.98563 | 0.62737 | 0.44487 | 0.24598 | 0.13608 | 0.9227 | 0.67992 | 0.093844
87 | 44.881 |  |  | 44.881 | FALSE | FALSE | FALSE | 44.881 | 44.881 | 44.881 | FALSE | 44.881 | 44.881 | 44.881 | 44.881 | FALSE | FALSE | 44.881 | FALSE | 44.881 | FALSE | 44.881 | FALSE | 0.39344 | 0.85174 | 0.78799 | 0.5884 | 0.23234 | 0.047334 | 0.21473 | 0.81628 | 0.37779 | 0.06299 | 0.18519 | 0.24131 | 0.59383 | 0.94003 | 0.29127 | 0.76485 | 0.17158 | 0.74013 | 0.35533 | 0.98621
88 | 47.783 |  |  | FALSE | FALSE | 47.783 | FALSE | FALSE | 47.783 | 47.783 | FALSE | FALSE | 47.783 | FALSE | FALSE | 47.783 | 47.783 | FALSE | FALSE | 47.783 | FALSE | FALSE | FALSE | 0.99329 | 0.45924 | 0.14777 | 0.75207 | 0.64211 | 0.22599 | 0.12375 | 0.74737 | 0.63045 | 0.10587 | 0.8471 | 0.95462 | 0.20951 | 0.26875 | 0.45067 | 0.83142 | 0.39363 | 0.6419 | 0.44728 | 0.81582
89 | 42.7471 |  |  | FALSE | FALSE | 42.7471 | FALSE | FALSE | FALSE | FALSE | 42.7471 | 42.7471 | 42.7471 | FALSE | FALSE | FALSE | 42.7471 | FALSE | 42.7471 | FALSE | FALSE | 42.7471 | 42.7471 | 0.64669 | 0.59899 | 0.089694 | 0.85943 | 0.47069 | 0.43757 | 0.94894 | 0.23707 | 0.23157 | 0.19398 | 0.55089 | 0.73916 | 0.74737 | 0.24342 | 0.97372 | 0.28513 | 0.87097 | 0.97269 | 0.33161 | 0.037538
90 | 50.0742 |  |  | FALSE | 50.0742 | FALSE | FALSE | 50.0742 | FALSE | FALSE | 50.0742 | 50.0742 | 50.0742 | FALSE | 50.0742 | 50.0742 | FALSE | FALSE | FALSE | FALSE | FALSE | FALSE | 50.0742 | 0.40022 | 0.20789 | 0.88598 | 0.90722 | 0.10053 | 0.97925 | 0.77715 | 0.15122 | 0.016083 | 0.088565 | 0.74667 | 0.1128 | 0.11161 | 0.59053 | 0.92651 | 0.5042 | 0.80294 | 0.94559 | 0.49831 | 0.10648
91 | 57.0249 |  |  | FALSE | 57.0249 | 57.0249 | 57.0249 | 57.0249 | 57.0249 | 57.0249 | FALSE | 57.0249 | FALSE | 57.0249 | 57.0249 | FALSE | FALSE | FALSE | FALSE | FALSE | FALSE | FALSE | FALSE | 0.48457 | 0.11216 | 0.31547 | 0.34904 | 0.11228 | 0.34733 | 0.21787 | 0.92959 | 0.17359 | 0.75692 | 0.35713 | 0.2562 | 0.47645 | 0.95148 | 0.95486 | 0.65307 | 0.95221 | 0.8164 | 0.61037 | 0.5547
92 | 47.0744 |  |  | 47.0744 | 47.0744 | FALSE | FALSE | FALSE | FALSE | FALSE | FALSE | 47.0744 | FALSE | FALSE | 47.0744 | FALSE | 47.0744 | 47.0744 | 47.0744 | FALSE | 47.0744 | FALSE | FALSE | 0.20283 | 0.35108 | 0.72716 | 0.80004 | 0.48729 | 0.68007 | 0.92178 | 0.48601 | 0.17658 | 0.70049 | 0.78545 | 0.27458 | 0.64534 | 0.37156 | 0.11832 | 0.27888 | 0.56301 | 0.0085147 | 0.49269 | 0.93484
93 | 36.1967 |  |  | FALSE | 36.1967 | FALSE | 36.1967 | 36.1967 | FALSE | 36.1967 | 36.1967 | 36.1967 | FALSE | 36.1967 | 36.1967 | FALSE | FALSE | FALSE | 36.1967 | 36.1967 | 36.1967 | FALSE | 36.1967 | 0.60521 | 0.17234 | 0.99567 | 0.34556 | 0.15403 | 0.70052 | 0.0062868 | 0.17063 | 0.18018 | 0.90118 | 0.35392 | 0.072451 | 0.85205 | 0.61934 | 0.76473 | 0.19126 | 0.20969 | 0.1015 | 0.56081 | 0.35032
94 | 54.269 |  |  | 54.269 | 54.269 | 54.269 | FALSE | FALSE | FALSE | FALSE | FALSE | FALSE | 54.269 | 54.269 | FALSE | 54.269 | FALSE | FALSE | FALSE | FALSE | FALSE | FALSE | FALSE | 0.21723 | 0.14801 | 0.27097 | 0.99936 | 0.49287 | 0.56581 | 0.41826 | 0.95151 | 0.66732 | 0.31095 | 0.26414 | 0.82159 | 0.31471 | 0.65307 | 0.74294 | 0.98422 | 0.75076 | 0.41118 | 0.75622 | 0.62258
95 | 39.9613 |  |  | 39.9613 | 39.9613 | 39.9613 | 39.9613 | 39.9613 | 39.9613 | FALSE | FALSE | FALSE | 39.9613 | 39.9613 | FALSE | FALSE | 39.9613 | 39.9613 | 39.9613 | FALSE | FALSE | 39.9613 | FALSE | 0.2935 | 0.24561 | 0.26942 | 0.3188 | 0.024842 | 0.1951 | 0.76568 | 0.46959 | 0.63222 | 0.25831 | 0.17795 | 0.97159 | 0.94147 | 0.28956 | 0.04181 | 0.18571 | 0.68047 | 0.53185 | 0.12671 | 0.92776
96 | 44.0272 |  |  | FALSE | FALSE | FALSE | FALSE | FALSE | FALSE | FALSE | 44.0272 | 44.0272 | FALSE | 44.0272 | FALSE | FALSE | FALSE | FALSE | FALSE | 44.0272 | FALSE | FALSE | 44.0272 | 0.72689 | 0.71361 | 0.77694 | 0.41459 | 0.82479 | 0.70608 | 0.98209 | 0.12836 | 0.065035 | 0.73309 | 0.16959 | 0.80361 | 0.43956 | 0.56774 | 0.6252 | 0.97598 | 0.30689 | 0.80645 | 0.40461 | 0.098422
97 | 44.4287 |  |  | FALSE | FALSE | 44.4287 | 44.4287 | 44.4287 | 44.4287 | FALSE | FALSE | 44.4287 | FALSE | FALSE | FALSE | 44.4287 | FALSE | FALSE | FALSE | FALSE | 44.4287 | FALSE | FALSE | 0.9798 | 0.93219 | 0.16306 | 0.20966 | 0.34181 | 0.16025 | 0.46812 | 0.5316 | 0.049257 | 0.86367 | 0.71563 | 0.77731 | 0.32478 | 0.56825 | 0.42946 | 0.82247 | 0.95929 | 0.3646 | 0.91186 | 0.84899
98 | 34.1155 |  |  | 34.1155 | FALSE | 34.1155 | FALSE | FALSE | FALSE | 34.1155 | FALSE | FALSE | FALSE | 34.1155 | FALSE | FALSE | FALSE | FALSE | 34.1155 | FALSE | 34.1155 | FALSE | 34.1155 | 0.34321 | 0.56178 | 0.15854 | 0.43837 | 0.40562 | 0.5327 | 0.21873 | 0.99738 | 0.53548 | 0.6462 | 0.19489 | 0.50316 | 0.58687 | 0.67113 | 0.82965 | 0.36787 | 0.46916 | 0.24531 | 0.4926 | 0.075777
99 | 38.8627 |  |  | FALSE | 38.8627 | 38.8627 | 38.8627 | 38.8627 | 38.8627 | 38.8627 | 38.8627 | FALSE | FALSE | FALSE | 38.8627 | FALSE | FALSE | FALSE | FALSE | 38.8627 | 38.8627 | FALSE | 38.8627 | 0.5974 | 0.018372 | 0.058046 | 0.15168 | 0.37098 | 0.29798 | 0.0059511 | 0.18421 | 0.93576 | 0.74377 | 0.69442 | 0.20411 | 0.66762 | 0.53139 | 0.98138 | 0.5949 | 0.10154 | 0.32655 | 0.55675 | 0.23026
100 | 40.1178 |  |  | FALSE | 40.1178 | FALSE | 40.1178 | FALSE | FALSE | 40.1178 | FALSE | 40.1178 | FALSE | 40.1178 | 40.1178 | FALSE | FALSE | FALSE | FALSE | FALSE | FALSE | 40.1178 | FALSE | 0.86789 | 0.14341 | 0.99551 | 0.035493 | 0.72982 | 0.89486 | 0.08298 | 0.687 | 0.21509 | 0.57485 | 0.37867 | 0.14267 | 0.57424 | 0.55577 | 0.94223 | 0.81066 | 0.55907 | 0.44145 | 0.34446 | 0.68569
population mean | 50 |  | sample mean | 49.3562 | 50.585 | 49.8613 | 51.1933 | 48.6093 | 48.6603 | 50.5287 | 51.7247 | 49.2962 | 51.5652 | 48.5877 | 49.0561 | 50.9586 | 51.2417 | 49.5774 | 49.549 | 48.9922 | 49.2772 | 47.8501 | 46.5926
Standard Deviation | 11.3161 |  | converted integer number | 49 | 50 | 49 | 51 | 48 | 48 | 50 | 51 | 49 | 51 | 48 | 49 | 50 | 51 | 49 | 49 | 48 | 49 | 47 | 46
|  | histogram | income | frequence
|  |  | 40 | 0
|  |  | 41 | 0
|  |  | 42 | 0
|  |  | 43 | 0
|  |  | 44 | 0
|  |  | 45 | 0
|  |  | 46 | 1
|  |  | 47 | 1
|  |  | 48 | 4
|  |  | 49 | 7
|  |  | 50 | 3
|  |  | 51 | 4
|  |  | 52 | 0
|  |  | 53 | 0
|  |  | 54 | 0
|  |  | 55 | 0
|  |  | 56 | 0
|  |  | 57 | 0
|  |  | 58 | 0
|  |  | 59 | 0
|  |  | 60 | 0
Note on E2: Procedure: Draw a uniform random number (between 0 and 1) for each value in the population. The random number is the probability of selecting this number as a sample through random sampling. Population values with randomly-generated numbers below the sampling rate are considered a part of the survey sample.

## 7.Trip_dist_w_hist_demand
Destination Zone
| Base Year (historical) | 1 | 2 | 3 | 4 | production (P)
Origin Zone | 1 | 0 | 25 | 50 | 25 | 100
| 2 | 25 | 0 | 150 | 75 | 250
| 3 | 50 | 150 | 0 | 200 | 400
| 4 | 25 | 75 | 200 | 0 | 300
| attraction (A) | 100 | 250 | 400 | 300
| Growth Ratio | 1 | 2 | 3 | 4
| 1 | 3.0311 | 7.8847 | 1.5968 | 0.92178 |  | Alpha I | 1.741 | 4.5289 | 0.91717 | 0.52947
| 2 | 7.8847 | 20.5105 | 4.1536 | 2.3978 |  | Beta J | 1.741 | 4.5288 | 0.91713 | 0.52945
| 3 | 1.5968 | 4.1536 | 0.84116 | 0.48559
| 4 | 0.92178 | 2.3978 | 0.48559 | 0.28033
| Future Year | 1 | 2 | 3 | 4 | production (P) | Target | Error*Error
| 1 | 0 | 197.118 | 79.8377 | 23.0446 | 300.0003 | 300 | 9.1724e-08 |  |  |  | Legend
| 2 | 197.1179 | 0 | 623.0439 | 179.8374 | 999.9993 | 1000 | 5.4727e-07 |  |  |  |  | input
| 3 | 79.8377 | 623.0439 | 0 | 97.1182 | 799.9999 | 800 | 2.071e-08 |  |  |  |  | Variable
| 4 | 23.0446 | 179.8373 | 97.1182 | 0 | 300.0002 | 300 | 2.6764e-08 |  |  |  |  | Intermediate Result
| attraction (A) | 300.0003 | 999.9992 | 799.9999 | 300.0002 | 2399.9996 | 2400 | [5 empty] | Intermediate Target Cell
| Target | 300 | 1000 | 800 | 300 |  | Total Error*Error
| Error*Error | 8.0482e-08 | 6.1173e-07 | 1.4307e-08 | 4.0327e-08 |  |  | 1.4333e-06
Note on B9: This table represents the growth ratio for # of trips between origin and destination
Note on H10: Alpha is the growth ratio in the origin zone, and Beta is the growth ratio in the destination zone Both are estimated using the Solver.
Note on B16: New Estimated Trip Distribution table

## 8.Mode choice model calibration
Modal Split |  |  |  | Legend | Examples of Logit Model Equations: |  |  |  | Pauto + Pbus = 1
Method: | Logit Model |  |  | Input
Inputs: | Travel Time between zones, cost, etc. |  |  | Variable
Outputs: | Trips for each mode of travel |  |  | Intermediate Result
Intermediate Target
Logit Model:
Pi = probability of using mode i
Ui = Utility of using mode i
|  | j represents different modes (Auto, HOV, Transit, etc.) |  |  | Simple Utility Function: |  |  | We can use survey data to calibrate our utility function, as seen below.
Calibration Process: |  | Without modal constant |  |  | We need to find the Beta coefficient which best predicts traveler choice.
Survey Data: | [9 empty] | Log-Likelihood
Traveler | Auto TT (min) | Bus TT (min) | Chosen Mode_Auto | Chosen Mode_Bus | U_Auto | U_Bus | SUM_Exp(U) | Prob_Auto | Prob_Bus | LL_Auto | LL_Bus
1 | 30 | 50 | 1 | 0 | -2.2689 | -3.7815 | 0.12621 | 0.81945 | 0.18055 | -0.19912 | 0
2 | 20 | 10 | 1 | 0 | -1.5126 | -0.75631 | 0.68973 | 0.31945 | 0.68055 | -1.1412 | 0
3 | 40 | 30 | 0 | 1 | -3.0252 | -2.2689 | 0.15197 | 0.31945 | 0.68055 | 0 | -0.38485
To find the best Beta coefficient, we use the Solver to maximize the log likelihood function.
Function Variables: |  |  | Optimization Objective:
Beta | -0.075631 |  | Obj _LL | -1.7251 |  |  |  | j = mode | Pjt = Probabity of traveler t using mode j
[8 empty] | t = traveler | δjt = 1 if traveler t chose mode j, 0 if they did not
Calibration Process: |  | With modal constant
(accounts for factors not considered in our utility function, or modal bias)
Survey Data:
Traveler | Auto TT | Bus TT | Chosen Mode_Auto | Chosen Mode_Bus | U_Auto | U_Bus | SUM_Exp(U) | Prob_Auto | Prob_Bus | LL_Auto | LL_Bus
1 | 30 | 50 | 1 | 0 | -12.6878 | -31.7192 | 3.0884e-06 | 1 | 5.4297e-09 | -5.4297e-09 | 0
2 | 20 | 10 | 1 | 0 | -6.344 | -6.3438 | 0.0035148 | 0.49996 | 0.50004 | -0.69322 | 0
3 | 40 | 30 | 0 | 1 | -19.0317 | -19.0315 | 1.0857e-08 | 0.49996 | 0.50004 | 0 | -0.69307
Function Variables: |  |  | Optimization Objective: |  | We use the Solver again to maximize the log likelihood function.
Const. | 6.3437 |  | Obj _LL | -1.3863
Beta | -0.63438
Note on F19: δjt : Which modes they chose
Note on I19: Utility of each mode:
Note on L19: Our Prediction of their Choice:
Note on C26: Model variables estimated through optimization